## Metadata
Column Name | Description | Units | Notes
Site_name | Abbreviated site name | n/a | Sites are described in Table S1. AB = Alberta, SK = Saskatchewan, and MB = Manitoba
Station | Station sampled at each site | n/a
Date | Date sampled | n/a
Water.Temp | Water Temperature | °C
pH | pH | pH units
DOC_mgL | Dissolved organic carbon concentration | mg/L
TDN_mgL | Total dissolved nitrogen concentration | mg/L
NO3.NO2.N_µgL | Nitrate and nitrite concentration | µg N/L
NH4.N_µgL | Ammonium concentration | µg N/L
TP_µgL | Total phosphorous concentration | µg/L
SO4_mgL | Sulfate concentration | µg/L
pCO2.insitu | Partial pressure of CO2 | ppm
pCH4.insitu | Partial pressure of CH4 | ppm
pN2O.insitu | Partial pressure of N2O | ppm
flux_co2 | Diffusive CO2 flux | mmol m-2 d-1
flux_ch4 | Diffusive CH4 flux | mmol m-2 d-1
flux_n2o | Diffusive N2O flux | mmol m-2 d-1
total_GHG | Total instantaneous GHG diffusive flux in CO2 equivalents on a 100-year timescale | mg CO2-eq m-2 d-1
k600 | Gas transfer velocity (from the water surface to the atmosphere) normalized to a Sc 600, modeled based on area and wind speed following Klaus and Vachon (2020) | m/d
daily_wind_speed | Daily average wind speed (calculated for 14 h before the sampling time) derived from hourly data from Environment Canada at the nearest weather station | m/s
surface_area_Ha | Wetland open water surface area | Ha

## Data
Site_name | Station | Date | Water.Temp | pH | DOC_mgL | TDN_mgL | NO3.NO2.N_µgL | NH4.N_µgL | TP_µgL | SO4_mgL | pCO2.insitu | pCH4.insitu | pN2O.insitu | flux_co2 | flux_ch4 | flux_n2o | total_GHG | k600 | daily_wind_speed | surface_area_Ha
AB01 | 1 | 2021-05-21 | 13.115 | 8.52 | 24.34 | 2.26 | 15.98 | 55.33 | 418.97 | 89.4 | 222.3118 | 80.684 | 0.48772 | -4.6342 | 1.2712 | 0.0014679 | 506.8745 | 0.51904 | 1.5741 | 0.8
AB01 | 2 | 2021-05-21 | 13.115 | 8.52 | 24.34 | 2.26 | 15.98 | 55.33 | 418.97 | 89.4 | 602.3923 | 128.7221 | 1.3342 | 2.8354 | 2.0493 | 0.013701 | 1419.2257 | 0.51904 | 1.5741 | 0.8
AB01 | 3 | 2021-05-21 | 13.115 | 8.52 | 24.34 | 2.26 | 15.98 | 55.33 | 418.97 | 89.4 | 646.9603 | 144.3214 | 2.0139 | 3.7113 | 2.302 | 0.023525 | 1724.0243 | 0.51904 | 1.5741 | 0.8
AB01 | 4 | 2021-05-21 | 13.115 | 8.52 | 24.34 | 2.26 | 15.98 | 55.33 | 418.97 | 89.4 | 607.3189 | 126.2957 | 1.0652 | 2.9323 | 2.01 | 0.0098146 | 1351.1431 | 0.51904 | 1.5741 | 0.8
AB01 | 1 | 2021-06-16 | 20.103 | 8.4 | 32.1 | 2.84 | 10.78 | 187.92 | 674.57 | 132 | 300.8754 | 156.4909 | 0.25987 | -6.6205 | 5.6889 | -0.0014413 | 2784.5775 | 1.0839 | 4.3056 | 0.8
AB01 | 2 | 2021-06-16 | 20.103 | 8.4 | 32.1 | 2.84 | 10.78 | 187.92 | 674.57 | 132 | 1047.5425 | 201.3776 | 0.26271 | 25.0375 | 7.3456 | -0.0013534 | 5079.9308 | 1.0839 | 4.3056 | 0.8
AB01 | 3 | 2021-06-16 | 20.103 | 8.4 | 32.1 | 2.84 | 10.78 | 187.92 | 674.57 | 132 | 935.0632 | 164.6227 | 0.27566 | 20.2684 | 5.9891 | -0.0009532 | 4137.3636 | 1.0839 | 4.3056 | 0.8
AB01 | 4 | 2021-06-16 | 20.103 | 8.4 | 32.1 | 2.84 | 10.78 | 187.92 | 674.57 | 132 | 437.6365 | 111.1881 | 0.25231 | -0.82196 | 4.0169 | -0.0016749 | 2127.0436 | 1.0839 | 4.3056 | 0.8
AB01 | 1 | 2021-07-16 | 23.403 | 8.85 | 38.13 | 3.4 | 1 | 75.78 | 1440.19 | 101 | 190.5009 | 478.1575 | 0.18444 | -12.634 | 17.8852 | -0.0056089 | 9100.1076 | 1.06 | 4.1898 | 0.8
AB01 | 2 | 2021-07-16 | 23.403 | 8.85 | 38.13 | 3.4 | 1 | 75.78 | 1440.19 | 101 | 497.4178 | 273.3568 | 0.29222 | 0.26679 | 10.1928 | -0.0023308 | 5526.0444 | 1.06 | 4.1898 | 0.8
AB01 | 3 | 2021-07-16 | 23.403 | 8.85 | 38.13 | 3.4 | 1 | 75.78 | 1440.19 | 101 | 161.6494 | 470.0268 | 0.16315 | -13.8467 | 17.5798 | -0.0062567 | 8872.1202 | 1.06 | 4.1898 | 0.8
AB01 | 4 | 2021-07-16 | 23.403 | 8.85 | 38.13 | 3.4 | 1 | 75.78 | 1440.19 | 101 | 195.386 | 468.1508 | 0.1643 | -12.4286 | 17.5093 | -0.0062215 | 8896.6448 | 1.06 | 4.1898 | 0.8
AB01 | 1 | 2021-08-17 | 20.021 | 9.23 | 50.8 | 4 | 3.01 | 20.13 | 1898.85 | 90.5 | 76.0033 | 192.3714 | 0.23997 | -8.4342 | 3.7761 | -0.0017811 | 1659.7378 | 0.58367 | 1.8866 | 0.8
AB01 | 2 | 2021-08-17 | 20.021 | 9.23 | 50.8 | 4 | 3.01 | 20.13 | 1898.85 | 90.5 | 75.1349 | 233.2955 | 0.24707 | -8.454 | 4.5885 | -0.001663 | 2102.3387 | 0.58367 | 1.8866 | 0.8
AB01 | 3 | 2021-08-17 | 20.021 | 9.23 | 50.8 | 4 | 3.01 | 20.13 | 1898.85 | 90.5 | 75.0096 | 150.8225 | 0.24173 | -8.4569 | 2.9513 | -0.0017519 | 1210.4521 | 0.58367 | 1.8866 | 0.8
AB01 | 4 | 2021-08-17 | 20.021 | 9.23 | 50.8 | 4 | 3.01 | 20.13 | 1898.85 | 90.5 | 65.3924 | 275.2563 | 0.26149 | -8.6763 | 5.4214 | -0.0014229 | 2548.824 | 0.58367 | 1.8866 | 0.8
AB01 | 1 | 2021-09-17 | 11.767 | 8.57 | 53.29 | 4.33 | 12.12 | 67.77 | 1286.46 | 82 | 853.6408 | 330.634 | 0.27544 | 14.8941 | 9.3701 | -0.0020642 | 5725.5923 | 0.93311 | 3.5764 | 0.8
AB01 | 2 | 2021-09-17 | 11.767 | 8.57 | 53.29 | 4.33 | 12.12 | 67.77 | 1286.46 | 82 | 864.9424 | 318.4295 | 0.27301 | 15.29 | 9.0214 | -0.0021268 | 5552.5082 | 0.93311 | 3.5764 | 0.8
AB01 | 3 | 2021-09-17 | 11.767 | 8.57 | 53.29 | 4.33 | 12.12 | 67.77 | 1286.46 | 82 | 820.6919 | 318.3682 | 0.27415 | 13.7399 | 9.0196 | -0.0020973 | 5483.7344 | 0.93311 | 3.5764 | 0.8
AB01 | 4 | 2021-09-17 | 11.767 | 8.57 | 53.29 | 4.33 | 12.12 | 67.77 | 1286.46 | 82 | 840.9322 | 220.5754 | 0.2771 | 14.4489 | 6.2257 | -0.0020213 | 3996.0279 | 0.93311 | 3.5764 | 0.8
AB02 | 1 | 2021-05-21 | 10.538 | 8.03 | 30.47 | 3.24 | 47.89 | 437.67 | 1411.01 | 24.4 | 3381.4436 | 205.1401 | 0.71299 | 69.4808 | 3.8935 | 0.0062007 | 5256.5072 | 0.63679 | 1.5741 | 4.9
AB02 | 2 | 2021-05-21 | 10.538 | 8.03 | 30.47 | 3.24 | 47.89 | 437.67 | 1411.01 | 24.4 | 3150.2443 | 121.632 | 0.47642 | 63.9908 | 2.2915 | 0.0020698 | 4089.2905 | 0.63679 | 1.5741 | 4.9
AB02 | 3 | 2021-05-21 | 10.538 | 8.03 | 30.47 | 3.24 | 47.89 | 437.67 | 1411.01 | 24.4 | 3348.672 | 129.1538 | 0.53942 | 68.7026 | 2.4358 | 0.0031699 | 4389.5343 | 0.63679 | 1.5741 | 4.9
AB02 | 4 | 2021-05-21 | 10.538 | 8.03 | 30.47 | 3.24 | 47.89 | 437.67 | 1411.01 | 24.4 | 2723.501 | 134.728 | 0.5322 | 53.8574 | 2.5427 | 0.0030439 | 3792.8634 | 0.63679 | 1.5741 | 4.9
AB02 | 1 | 2021-06-16 | 19.979 | 8.81 | 39.19 | 3.56 | 2.14 | 434.03 | 2290.76 | 27.5 | 3130.9708 | 349.9038 | 0.51827 | 147.6364 | 16.6005 | 0.0089819 | 15644.459 | 1.406 | 4.3056 | 4.9
AB02 | 2 | 2021-06-16 | 19.979 | 8.81 | 39.19 | 3.56 | 2.14 | 434.03 | 2290.76 | 27.5 | 3176.5669 | 365.5894 | 0.66511 | 150.1416 | 17.35 | 0.014865 | 16239.5206 | 1.406 | 4.3056 | 4.9
AB02 | 3 | 2021-06-16 | 19.979 | 8.81 | 39.19 | 3.56 | 2.14 | 434.03 | 2290.76 | 27.5 | 3212.2964 | 408.9748 | 0.68407 | 152.1047 | 19.4228 | 0.015625 | 17463.506 | 1.406 | 4.3056 | 4.9
AB02 | 4 | 2021-06-16 | 19.979 | 8.81 | 39.19 | 3.56 | 2.14 | 434.03 | 2290.76 | 27.5 | 4737.8555 | 1061.3355 | 1.2537 | 235.9245 | 50.5916 | 0.038448 | 38406.6283 | 1.406 | 4.3056 | 4.9
AB02 | 1 | 2021-07-16 | 21.176 | 8.06 | 43.75 | 3.53 | 0 | 70.63 | 2636.74 | 22.1 | 681.8211 | 1062.2907 | 0.25504 | 12.2686 | 50.1598 | -0.0036806 | 27778.5088 | 1.3734 | 4.1898 | 4.9
AB02 | 2 | 2021-07-16 | 21.176 | 8.06 | 43.75 | 3.53 | 0 | 70.63 | 2636.74 | 22.1 | 1418.3624 | 376.5309 | 0.29081 | 51.9696 | 17.7123 | -0.0022783 | 11892.2573 | 1.3734 | 4.1898 | 4.9
AB02 | 3 | 2021-07-16 | 21.176 | 8.06 | 43.75 | 3.53 | 0 | 70.63 | 2636.74 | 22.1 | 854.3438 | 5.3477 | 0.47034 | 21.5679 | 0.14926 | 0.0047598 | 1092.5969 | 1.3734 | 4.1898 | 4.9
AB02 | 4 | 2021-07-16 | 21.176 | 8.06 | 43.75 | 3.53 | 0 | 70.63 | 2636.74 | 22.1 | 3325.5778 | 3247.2943 | 0.3042 | 154.7723 | 153.546 | -0.0017534 | 90316.0111 | 1.3734 | 4.1898 | 4.9
AB02 | 1 | 2021-08-17 | 19.555 | 8.37 | 52.63 | 4.16 | 24.69 | 194.9 | 3068.09 | 24.5 | 1590.8301 | 254.6543 | 0.46497 | 32.085 | 6.1805 | 0.0026232 | 4808.3243 | 0.72479 | 1.8866 | 4.9
AB02 | 2 | 2021-08-17 | 19.555 | 8.37 | 52.63 | 4.16 | 24.69 | 194.9 | 3068.09 | 24.5 | 1842.0404 | 260.2914 | 0.52414 | 39.1815 | 6.3185 | 0.0038433 | 5211.6376 | 0.72479 | 1.8866 | 4.9
AB02 | 3 | 2021-08-17 | 19.555 | 8.37 | 52.63 | 4.16 | 24.69 | 194.9 | 3068.09 | 24.5 | 1671.6788 | 327.0807 | 0.46824 | 34.3689 | 7.9534 | 0.0026908 | 5874.1869 | 0.72479 | 1.8866 | 4.9
AB02 | 4 | 2021-08-17 | 19.555 | 8.37 | 52.63 | 4.16 | 24.69 | 194.9 | 3068.09 | 24.5 | 1653.1807 | 371.4521 | 0.50618 | 33.8463 | 9.0396 | 0.003473 | 6452.332 | 0.72479 | 1.8866 | 4.9
AB02 | 1 | 2021-09-17 | 11.845 | 8.38 | 53.75 | 4.79 | 5.5 | 620.61 | 1961.43 | 28.2 | 2636.635 | 119.074 | 0.33226 | 97.5039 | 4.2898 | -0.00057404 | 6616.2709 | 1.2006 | 3.5764 | 4.9
AB02 | 2 | 2021-09-17 | 11.845 | 8.38 | 53.75 | 4.79 | 5.5 | 620.61 | 1961.43 | 28.2 | 2713.7842 | 137.1882 | 0.34217 | 100.9795 | 4.9556 | -0.00024573 | 7135.7012 | 1.2006 | 3.5764 | 4.9
AB02 | 3 | 2021-09-17 | 11.845 | 8.38 | 53.75 | 4.79 | 5.5 | 620.61 | 1961.43 | 28.2 | 2244.3107 | 132.2529 | 0.32415 | 79.8296 | 4.7742 | -0.00084295 | 6098.59 | 1.2006 | 3.5764 | 4.9
AB02 | 4 | 2021-09-17 | 11.845 | 8.38 | 53.75 | 4.79 | 5.5 | 620.61 | 1961.43 | 28.2 | 2436.9216 | 130.5245 | 0.33816 | 88.5068 | 4.7106 | -0.0003785 | 6451.9165 | 1.2006 | 3.5764 | 4.9
AB03 | 1 | 2021-05-21 | 8.919 | 8.18 | 18.39 | 1.36 | 0 | 18.13 | 480.23 | 24.4 | 1067.3994 | 247.5054 | 0.33051 | 11.4214 | 3.5632 | -0.00053736 | 2433.9027 | 0.49239 | 1.5741 | 1.7
AB03 | 2 | 2021-05-21 | 8.919 | 8.18 | 18.39 | 1.36 | 0 | 18.13 | 480.23 | 24.4 | 889.7053 | 91.389 | 0.34233 | 8.1865 | 1.2954 | -0.00037927 | 1059.905 | 0.49239 | 1.5741 | 1.7
AB03 | 3 | 2021-05-21 | 8.919 | 8.18 | 18.39 | 1.36 | 0 | 18.13 | 480.23 | 24.4 | 872.1134 | 96.3967 | 0.33286 | 7.8663 | 1.3681 | -0.0005059 | 1083.7272 | 0.49239 | 1.5741 | 1.7
AB03 | 4 | 2021-05-21 | 8.919 | 8.18 | 18.39 | 1.36 | 0 | 18.13 | 480.23 | 24.4 | 872.3631 | 90.7867 | 0.32432 | 7.8708 | 1.2866 | -0.00062022 | 1038.0947 | 0.49239 | 1.5741 | 1.7
AB03 | 1 | 2021-06-16 | 19.106 | 7.99 | 26.74 | 1.83 | 0 | 22.77 | 1083.45 | 13.3 | 2425.6323 | 741.8158 | 0.30528 | 77.9522 | 25.1601 | 0.00016959 | 17119.2353 | 1.011 | 4.3056 | 1.7
AB03 | 2 | 2021-06-16 | 19.106 | 7.99 | 26.74 | 1.83 | 0 | 22.77 | 1083.45 | 13.3 | 1561.7291 | 311.1346 | 0.28305 | 43.9157 | 10.5047 | -0.00047021 | 7640.6744 | 1.011 | 4.3056 | 1.7
AB03 | 3 | 2021-06-16 | 19.106 | 7.99 | 26.74 | 1.83 | 0 | 22.77 | 1083.45 | 13.3 | 1440.6544 | 400.9518 | 0.23224 | 39.1455 | 13.561 | -0.0019325 | 9074.2661 | 1.011 | 4.3056 | 1.7
AB03 | 4 | 2021-06-16 | 19.106 | 7.99 | 26.74 | 1.83 | 0 | 22.77 | 1083.45 | 13.3 | 365.8922 | 292.038 | 0.27051 | -3.1986 | 9.8549 | -0.00083123 | 5209.4065 | 1.011 | 4.3056 | 1.7
AB03 | 1 | 2021-07-16 | 24.595 | 9.59 | 32.28 | 2.48 | 0 | 18.43 | 663.86 | 8.95 | 128.0285 | 284.7576 | 0.30444 | -13.6607 | 10.0542 | -0.0014915 | 4848.8631 | 0.98903 | 4.1898 | 1.7
AB03 | 2 | 2021-07-16 | 24.595 | 9.59 | 32.28 | 2.48 | 0 | 18.43 | 663.86 | 8.95 | 117.7858 | 826.5365 | 0.31 | -14.0649 | 29.3392 | -0.0013329 | 15324.1786 | 0.98903 | 4.1898 | 1.7
AB03 | 3 | 2021-07-16 | 24.595 | 9.59 | 32.28 | 2.48 | 0 | 18.43 | 663.86 | 8.95 | 145.9049 | 234.3218 | 0.25213 | -12.9553 | 8.2589 | -0.0029813 | 3883.7296 | 0.98903 | 4.1898 | 1.7
AB03 | 4 | 2021-07-16 | 24.595 | 9.59 | 32.28 | 2.48 | 0 | 18.43 | 663.86 | 8.95 | 98.7448 | 209.9196 | 0.23378 | -14.8163 | 7.3903 | -0.0035041 | 3322.4655 | 0.98903 | 4.1898 | 1.7
AB03 | 1 | 2021-08-17 | 21.809 | 9.92 | 60.3 | 4.27 | 8.89 | 18.82 | 600.89 | 9.81 | NA | 341.9146 | 0.24936 | -10.4025 | 6.5083 | -0.0014144 | 3064.2371 | 0.55173 | 1.8866 | 1.7
AB03 | 2 | 2021-08-17 | 21.809 | 9.92 | 60.3 | 4.27 | 8.89 | 18.82 | 600.89 | 9.81 | NA | 604.7664 | 0.24425 | -10.122 | 11.5439 | -0.001495 | 5814.9341 | 0.55173 | 1.8866 | 1.7
AB03 | 3 | 2021-08-17 | 21.809 | 9.92 | 60.3 | 4.27 | 8.89 | 18.82 | 600.89 | 9.81 | NA | 107.4776 | 0.26256 | -10.6007 | 2.0169 | -0.0012061 | 614.9742 | 0.55173 | 1.8866 | 1.7
AB03 | 4 | 2021-08-17 | 21.809 | 9.92 | 60.3 | 4.27 | 8.89 | 18.82 | 600.89 | 9.81 | NA | 824.008 | 0.22736 | -10.8835 | 15.7441 | -0.0017613 | 8062.8423 | 0.55173 | 1.8866 | 1.7
AB03 | 1 | 2021-09-17 | 14.264 | 8.96 | 52.52 | 3.76 | 140.39 | 17.13 | 2423.95 | 12.6 | 658.8633 | 417.8916 | 0.33747 | 5.5613 | 11.4668 | -0.00064575 | 6474.1498 | 0.87256 | 3.5764 | 1.7
AB03 | 2 | 2021-09-17 | 14.264 | 8.96 | 52.52 | 3.76 | 140.39 | 17.13 | 2423.95 | 12.6 | 717.7675 | 256.4867 | 0.33391 | 7.5158 | 7.0147 | -0.00073253 | 4137.0837 | 0.87256 | 3.5764 | 1.7
AB03 | 3 | 2021-09-17 | 14.264 | 8.96 | 52.52 | 3.76 | 140.39 | 17.13 | 2423.95 | 12.6 | 1008.8625 | 484.6183 | 0.34032 | 17.1744 | 13.3073 | -0.00057631 | 7987.2927 | 0.87256 | 3.5764 | 1.7
AB03 | 4 | 2021-09-17 | 14.264 | 8.96 | 52.52 | 3.76 | 140.39 | 17.13 | 2423.95 | 12.6 | 744.9225 | 278.0384 | 0.34026 | 8.4168 | 7.6092 | -0.00057766 | 4502.1487 | 0.87256 | 3.5764 | 1.7
AB04 | 1 | 2021-05-21 | 6.764 | 7.47 | 20.63 | 1.37 | 0 | 91.87 | 548.72 | 30.4 | 6506.6146 | 256.0745 | 0.33245 | 73.5512 | 2.4195 | -0.00039849 | 4547.2516 | 0.33257 | 1.5741 | 1
AB04 | 1 | 2021-06-17 | 15.359 | 7.37 | 30.41 | 1.86 | 0 | 112.15 | 1072.27 | 49.2 | 14429.5331 | 4267.444 | 0.44077 | 356.2592 | 91.0412 | 0.0026062 | 65235.9934 | 0.66484 | 5.3356 | 1
AB04 | 1 | 2021-07-16 | 21.664 | 7.32 | 41.43 | 2.58 | 7.36 | 20.04 | 1144.79 | 30.1 | 6285.94 | 3876.6894 | 0.44065 | 129.1255 | 75.6693 | 0.0010713 | 46859.6746 | 0.56363 | 4.1898 | 1
AB04 | 1 | 2021-08-17 | 20.923 | 8.44 | 60.99 | 3.77 | 7.67 | 34.2 | 1631.62 | 8.4 | 1654.4177 | 9258.7023 | 0.19056 | 17.473 | 114.4024 | -0.0014725 | 62984.4103 | 0.36018 | 1.8866 | 1
AB04 | 1 | 2021-09-17 | 13.273 | 8.15 | 62.76 | 6.37 | 2.88 | 1986.28 | 1463.9 | 4.97 | 4161.0228 | 1191.0218 | 0.34203 | 70.8475 | 18.8843 | -0.00012334 | 13388.7285 | 0.50944 | 3.5764 | 1
AB05 | 1 | 2021-05-21 | 6.751 | 8.14 | 21.14 | 1.52 | 0 | 20.79 | 625.83 | 22.6 | 1330.8358 | 345.5524 | 0.32589 | 16.9217 | 4.9345 | -0.00065437 | 3420.3427 | 0.50127 | 1.5741 | 1.7
AB05 | 1 | 2021-06-17 | 15.63 | 7.66 | 27.33 | 2.88 | 0 | 738.75 | 1220.59 | 39.7 | 4800.2935 | 955.8 | 0.36527 | 206.8921 | 38.0001 | 0.0021135 | 29803.0235 | 1.2367 | 5.3356 | 1.7
AB05 | 1 | 2021-07-16 | 23.02 | 8 | 39.19 | 2.94 | 0.83 | 124.75 | 1685.67 | 14.5 | 3050.3246 | 497.7723 | 0.35279 | 103.3882 | 17.6794 | -0.00067846 | 14157.7852 | 1.0127 | 4.1898 | 1.7
AB05 | 1 | 2021-08-17 | 20.385 | 8.35 | 56.86 | 3.73 | 8.65 | 83.29 | 1571.02 | 5.68 | 504.7975 | 132.3633 | 0.18199 | 1.5299 | 2.4992 | -0.0025321 | 1393.6679 | 0.56237 | 1.8866 | 1.7
AB05 | 1 | 2021-09-17 | 12.856 | 8.28 | 61.15 | 4.54 | 10 | 521.42 | 1057.09 | 7.31 | 1639.6745 | 242.4175 | 0.31332 | 39.2903 | 6.6399 | -0.00097201 | 5328.1142 | 0.89274 | 3.5764 | 1.7
AB06 | 1 | 2021-05-22 | 10.771 | 7.93 | 31.19 | 2.42 | 0.62 | 76.59 | 444.13 | 488 | 3201.7847 | 139.9438 | 0.34352 | 102.6571 | 4.1552 | -0.00012549 | 6775.6685 | 1.0014 | 4.3171 | 0.7
AB06 | 1 | 2021-06-17 | 16.117 | 7.96 | 39.2 | 3.64 | 4.76 | 628.33 | 674.34 | 744 | 4032.305 | 113.045 | 0.35932 | 163.4277 | 4.2545 | 0.002054 | 9532.196 | 1.192 | 5.3356 | 0.7
AB06 | 1 | 2021-07-17 | 17.545 | 7.83 | 54.82 | 5.62 | 4.89 | 919.26 | 1198.69 | 979 | 6257.1844 | 286.607 | 0.48782 | 221.661 | 9.3466 | 0.003498 | 14883.4995 | 1.0036 | 4.3287 | 0.7
AB06 | 1 | 2021-08-18 | 16.916 | 8.02 | 66.31 | 7.08 | 14.4 | 1982.52 | 958.38 | 1390 | 4768.8056 | 145.6935 | 0.34516 | 143.1907 | 4.0348 | 0.0002592 | 8498.7331 | 0.86494 | 3.588 | 0.7
AB06 | 1 | 2021-09-18 | 8.925 | 7.96 | 54.65 | 4.71 | 8.37 | 826.97 | 138.18 | 1570 | 3384.7462 | 92.3241 | 0.26428 | 61.5677 | 1.532 | -0.0017046 | 3520.0142 | 0.57905 | 2.0602 | 0.7
AB07 | 1 | 2021-05-21 | 13.623 | 7.73 | 28.23 | 2.03 | 0 | 54.01 | 204.88 | 88.2 | 5045.8587 | 457.3122 | 0.38442 | 89.9598 | 7.3789 | 0.00030866 | 7976.3993 | 0.51646 | 1.5741 | 2.4
AB07 | 1 | 2021-06-17 | 16.149 | 7.68 | 35.05 | 2.68 | 12.08 | 279.24 | 415.64 | 130 | 6884.8947 | 1832.0103 | 0.3882 | 318.4707 | 76.3914 | 0.0034021 | 55614.2582 | 1.2882 | 5.3356 | 2.4
AB07 | 1 | 2021-07-17 | 17.408 | 7.62 | 47.06 | 3.56 | 22.15 | 282.95 | 970.47 | 107 | 10580.6689 | 5570.9287 | 0.72926 | 421.4211 | 198.1086 | 0.011221 | 126460.726 | 1.0816 | 4.3287 | 2.4
AB07 | 1 | 2021-08-18 | 14.729 | 7.85 | 62.28 | 4 | 14.4 | 60.71 | 741.58 | 91.3 | 7327.1629 | 4137.5627 | 0.30588 | 243.3208 | 122.1223 | -0.0011227 | 77125.921 | 0.92962 | 3.588 | 2.4
AB07 | 1 | 2021-09-18 | 10.025 | 7.83 | 62.92 | 4.25 | 57.83 | 220.37 | 410.12 | 105 | 6327.6416 | 860.1371 | 0.20987 | 132.2062 | 15.6511 | -0.0027988 | 14294.5572 | 0.61619 | 2.0602 | 2.4
AB08 | 1 | 2021-05-22 | 11.729 | 7.79 | 98.58 | 17.8 | 1120.71 | 3943.93 | 3039.47 | 531 | 4279.1189 | 42.221 | 6.5794 | 67.1785 | 0.5736 | 0.080831 | 4327.744 | 0.47259 | 4.3171 | 0.4
AB08 | 1 | 2021-06-17 | 16.368 | 7.09 | 139.39 | 12.59 | 12.48 | 171.73 | 6615.29 | 444 | 12150.23 | 327.8123 | 0.50877 | 242.5739 | 5.7001 | 0.0032603 | 13816.8561 | 0.53843 | 5.3356 | 0.4
AB09 | 1 | 2021-05-22 | 10.632 | 7.85 | 36.6 | 3.19 | 26.18 | 21.45 | 1013.01 | 92.8 | 1639.1601 | 471.7666 | 0.57229 | 20.8905 | 6.697 | 0.0030568 | 4602.4398 | 0.47259 | 4.3171 | 0.6
AB09 | 1 | 2021-06-17 | 15.427 | 7.57 | 48.08 | 3.83 | 0 | 196.99 | 3534.67 | 34.2 | 16373.012 | 4506.555 | 0.50458 | 326.0141 | 77.2597 | 0.0030142 | 56413.3944 | 0.53843 | 5.3356 | 0.6
AB10 | 1 | 2021-05-21 | 14.938 | 8.8 | 32.4 | 2.44 | 1.42 | 38.39 | 506.79 | 314 | 222.7717 | 342.599 | 0.33827 | -6.4445 | 5.1918 | -0.00049175 | 2534.3269 | 0.47828 | 1.5741 | 0.6
AB10 | 1 | 2021-06-17 | 14.887 | 7.72 | 46.19 | 3.4 | 4.5 | 181.77 | 1140.73 | 592 | 4780.0264 | 397.1482 | 0.31249 | 190.6382 | 14.5394 | 0.00043483 | 16303.2292 | 1.1587 | 5.3356 | 0.6
AB10 | 1 | 2021-07-17 | 17.378 | 8.01 | 64.6 | 5.08 | 2.69 | 90.6 | 554.42 | 778 | 3464.0411 | 438.5747 | 0.2165 | 110.9127 | 13.9363 | -0.0043958 | 12403.8538 | 0.97658 | 4.3287 | 0.6
AB10 | 1 | 2021-08-18 | 15.829 | 8.25 | 83.75 | 7.01 | 30.33 | 941.1 | 893.81 | 1130 | 2440.833 | 152.3764 | 0.23077 | 64.4392 | 4.0588 | -0.002645 | 5008.6553 | 0.84258 | 3.588 | 0.6
AB10 | 1 | 2021-09-18 | 12.563 | 8.12 | 79.2 | 9.78 | 10.75 | 3602.49 | 1087.36 | 1430 | 4400.8058 | 50.3504 | 0.31167 | 82.3001 | 0.83558 | -0.00092624 | 4063.6151 | 0.56621 | 2.0602 | 0.6
AB11 | 1 | 2021-05-21 | 14.783 | 7.26 | 42.74 | 3.46 | 37.7 | 162.96 | 1441.76 | 381 | 1327.4038 | 63.5528 | 0.50211 | 12.039 | 0.72051 | 0.0015835 | 942.4361 | 0.36987 | 1.5741 | 0.5
AB11 | 1 | 2021-07-17 | 16.241 | 7.65 | 74.8 | 5.44 | 9.82 | 14.89 | 2417.91 | 531 | 8000.759 | 2554.1302 | 0.79211 | 194.2098 | 55.894 | 0.0080548 | 39057.1621 | 0.67846 | 4.3287 | 0.5
AB11 | 1 | 2021-08-18 | 14.348 | 8.01 | 117.11 | 9.33 | 19.91 | 655.06 | 3859.89 | 430 | 6206.5292 | 3538.3091 | 0.41106 | 129.68 | 66.2158 | 0.0011997 | 41743.0496 | 0.59547 | 3.588 | 0.5
AB12 | 1 | 2021-05-21 | 14.767 | 7.58 | 36.68 | 2.43 | 0 | 76.93 | 360.26 | 336 | 3531.7659 | 301.5431 | 0.36989 | 43.2804 | 3.5234 | 0.00028059 | 3824.7734 | 0.36987 | 1.5741 | 0.7
AB12 | 2 | 2021-05-21 | 14.767 | 7.58 | 36.68 | 2.43 | 0 | 76.93 | 360.26 | 336 | 5754.812 | 246.5395 | 0.35542 | 74.6365 | 2.8759 | 0.0001306 | 4850.2353 | 0.36987 | 1.5741 | 0.7
AB12 | 3 | 2021-05-21 | 14.767 | 7.58 | 36.68 | 2.43 | 0 | 76.93 | 360.26 | 336 | 6393.3284 | 263.4404 | 0.3577 | 83.6428 | 3.0749 | 0.00015421 | 5355.0534 | 0.36987 | 1.5741 | 0.7
AB12 | 4 | 2021-05-21 | 14.767 | 7.58 | 36.68 | 2.43 | 0 | 76.93 | 360.26 | 336 | 5825.6536 | 201.6534 | 0.37262 | 75.6358 | 2.3476 | 0.00030878 | 4609.0899 | 0.36987 | 1.5741 | 0.7
AB12 | 1 | 2021-06-17 | 13.3 | 7.6 | 54.52 | 3.58 | 15.61 | 297.05 | 443.12 | 539 | 6249.2653 | 1193.6883 | 0.39289 | 173.4073 | 29.3764 | 0.0018514 | 23634.9832 | 0.79126 | 5.3356 | 0.7
AB12 | 2 | 2021-06-17 | 13.3 | 7.6 | 54.52 | 3.58 | 15.61 | 297.05 | 443.12 | 539 | 11130.7076 | 1150.0569 | 0.37431 | 319.3242 | 28.3005 | 0.001443 | 29464.6726 | 0.79126 | 5.3356 | 0.7
AB12 | 3 | 2021-06-17 | 13.3 | 7.6 | 54.52 | 3.58 | 15.61 | 297.05 | 443.12 | 539 | 7889.912 | 641.5216 | 0.38045 | 222.4498 | 15.7604 | 0.0015781 | 18382.1574 | 0.79126 | 5.3356 | 0.7
AB12 | 4 | 2021-06-17 | 13.3 | 7.6 | 54.52 | 3.58 | 15.61 | 297.05 | 443.12 | 539 | 7502.3358 | 948.5196 | 0.34431 | 210.8643 | 23.3308 | 0.00078345 | 21980.2407 | 0.79126 | 5.3356 | 0.7
AB12 | 1 | 2021-07-17 | 15.588 | 7.6 | 71.81 | 5.13 | 13.71 | 317.42 | 787.06 | 712 | 11079.741 | 2768.553 | 0.80652 | 273.1666 | 60.1167 | 0.0084598 | 44833.7669 | 0.67846 | 4.3287 | 0.7
AB12 | 2 | 2021-07-17 | 15.588 | 7.6 | 71.81 | 5.13 | 13.71 | 317.42 | 787.06 | 712 | 1353.6223 | 139.0062 | 0.43989 | 21.357 | 2.9651 | 0.0014886 | 2572.2242 | 0.67846 | 4.3287 | 0.7
AB12 | 3 | 2021-07-17 | 15.588 | 7.6 | 71.81 | 5.13 | 13.71 | 317.42 | 787.06 | 712 | 7948.4304 | 1582.833 | 0.73485 | 192.0968 | 34.3458 | 0.0070969 | 27229.4369 | 0.67846 | 4.3287 | 0.7
AB12 | 4 | 2021-07-17 | 15.588 | 7.6 | 71.81 | 5.13 | 13.71 | 317.42 | 787.06 | 712 | 10125.3493 | 2669.9204 | 0.98407 | 248.4574 | 57.973 | 0.011836 | 42624.6401 | 0.67846 | 4.3287 | 0.7
AB13 | 1 | 2021-05-22 | 18.068 | 8.44 | 54.02 | 4.73 | 3.93 | 89.55 | 1659.8 | 53.9 | 688.469 | 246.0448 | 0.30502 | 7.8118 | 7.1434 | -0.00089554 | 4218.0095 | 0.88173 | 4.3171 | 0.9
AB13 | 2 | 2021-05-22 | 18.068 | 8.44 | 54.02 | 4.73 | 3.93 | 89.55 | 1659.8 | 53.9 | 728.549 | 287.8702 | 0.31663 | 9.1828 | 8.369 | -0.00060478 | 4948.8287 | 0.88173 | 4.3171 | 0.9
AB13 | 3 | 2021-05-22 | 18.068 | 8.44 | 54.02 | 4.73 | 3.93 | 89.55 | 1659.8 | 53.9 | 761.3889 | 286.1597 | 0.31051 | 10.3061 | 8.3188 | -0.00075791 | 4968.9802 | 0.88173 | 4.3171 | 0.9
AB13 | 4 | 2021-05-22 | 18.068 | 8.44 | 54.02 | 4.73 | 3.93 | 89.55 | 1659.8 | 53.9 | 933.8764 | 4086.424 | 0.32173 | 16.206 | 119.6704 | -0.00047705 | 65807.4888 | 0.88173 | 4.3171 | 0.9
AB13 | 1 | 2021-06-18 | 23 | 9.32 | 66.42 | 5.18 | 9.47 | 102.76 | 1296.73 | 21.6 | NA | 67.9587 | 0.23845 | -12.8698 | 1.5809 | -0.0015438 | 273.5215 | 0.68431 | 3.0787 | 0.9
AB13 | 2 | 2021-06-18 | 23 | 9.32 | 66.42 | 5.18 | 9.47 | 102.76 | 1296.73 | 21.6 | NA | 30.9716 | 0.26701 | -12.6541 | 0.6883 | -0.00098349 | -195.2414 | 0.68431 | 3.0787 | 0.9
AB13 | 3 | 2021-06-18 | 23.5 | 9.32 | 66.42 | 5.18 | 9.47 | 102.76 | 1296.73 | 21.6 | NA | 35.2299 | 0.24286 | -12.7675 | 0.79604 | -0.0014591 | -147.853 | 0.68431 | 3.0787 | 0.9
AB13 | 4 | 2021-06-18 | 23 | 9.32 | 66.42 | 5.18 | 9.47 | 102.76 | 1296.73 | 21.6 | 31.9789 | 82.6084 | 0.2491 | -11.2945 | 1.9345 | -0.0013348 | 537.9093 | 0.68431 | 3.0787 | 0.9
AB13 | 1 | 2021-07-17 | 18.334 | 9.14 | 99.81 | 7.45 | 18.77 | 50.97 | 6640.89 | 0.73 | 110.6943 | 67.2595 | 0.13137 | -12.8804 | 1.9067 | -0.0056561 | 396.3475 | 0.88357 | 4.3287 | 0.9
AB13 | 2 | 2021-07-17 | 18.334 | 9.14 | 99.81 | 7.45 | 18.77 | 50.97 | 6640.89 | 0.73 | 96.43 | 71.1824 | 0.16365 | -13.3699 | 2.0223 | -0.0048458 | 448.2977 | 0.88357 | 4.3287 | 0.9
AB13 | 3 | 2021-07-17 | 18.334 | 9.14 | 99.81 | 7.45 | 18.77 | 50.97 | 6640.89 | 0.73 | 215.33 | 101.5928 | 0.19564 | -9.2898 | 2.9181 | -0.0040429 | 1125.6769 | 0.88357 | 4.3287 | 0.9
AB13 | 4 | 2021-07-17 | 18.334 | 9.14 | 99.81 | 7.45 | 18.77 | 50.97 | 6640.89 | 0.73 | 128.7404 | 18.9136 | 0.11337 | -12.2612 | 0.48256 | -0.006108 | -357.069 | 0.88357 | 4.3287 | 0.9
AB14 | 1 | 2021-05-20 | 10.343 | 7.66 | 25.76 | 3.1 | 687.06 | 52.35 | 67.44 | 1290 | 2676.757 | 41.0533 | 7.3665 | 31.3509 | 0.43831 | 0.072885 | 2573.5544 | 0.38057 | 2.8935 | 0.6
AB14 | 1 | 2021-06-18 | 18 | 7.8 | 36.77 | 2.61 | 2.01 | 41.23 | 180.94 | 1450 | 5677.8648 | 170.7479 | 0.42783 | 79.1297 | 2.1792 | 0.00063214 | 4675.4854 | 0.39254 | 3.0787 | 0.6
AB15 | 1 | 2021-05-20 | 9.373 | 8.17 | 28.4 | 2.2 | 0 | 34.08 | 224.45 | 124 | 2165.2217 | 100.7982 | 0.36755 | 42.3763 | 1.9633 | 5.18911350517287e-06 | 2932.6625 | 0.67179 | 2.8935 | 1
AB15 | 2 | 2021-05-20 | 9.373 | 8.17 | 28.4 | 2.2 | 0 | 34.08 | 224.45 | 124 | 2155.534 | 149.3607 | 0.32527 | 42.1354 | 2.9301 | -0.00076754 | 3437.8687 | 0.67179 | 2.8935 | 1
AB15 | 3 | 2021-05-20 | 9.373 | 8.17 | 28.4 | 2.2 | 0 | 34.08 | 224.45 | 124 | 1886.0484 | 124.0172 | 0.34542 | 35.434 | 2.4256 | -0.00039931 | 2873.3605 | 0.67179 | 2.8935 | 1
AB15 | 4 | 2021-05-20 | 9.373 | 8.17 | 28.4 | 2.2 | 0 | 34.08 | 224.45 | 124 | 1993.4048 | 101.3468 | 0.33838 | 38.1037 | 1.9742 | -0.00052793 | 2743.6167 | 0.67179 | 2.8935 | 1
AB15 | 1 | 2021-06-18 | 19 | 8.75 | 37.94 | 2.49 | 1.36 | 22.12 | 538.59 | 171 | 1887.6074 | 181.8011 | 0.30322 | 39.3485 | 4.2304 | -0.00079827 | 4022.186 | 0.70239 | 3.0787 | 1
AB15 | 2 | 2021-06-18 | 19 | 8.75 | 37.94 | 2.49 | 1.36 | 22.12 | 538.59 | 171 | 2563.7894 | 361.3801 | 0.29736 | 57.8131 | 8.4609 | -0.00091508 | 7134.5212 | 0.70239 | 3.0787 | 1
AB15 | 3 | 2021-06-18 | 19 | 8.75 | 37.94 | 2.49 | 1.36 | 22.12 | 538.59 | 171 | 2729.1747 | 160.97 | 0.31965 | 62.3293 | 3.7396 | -0.00047047 | 4770.6716 | 0.70239 | 3.0787 | 1
AB15 | 4 | 2021-06-18 | 19 | 8.75 | 37.94 | 2.49 | 1.36 | 22.12 | 538.59 | 171 | 2772.4885 | 174.243 | 0.29112 | 63.512 | 4.0523 | -0.0010396 | 4985.3525 | 0.70239 | 3.0787 | 1
AB15 | 1 | 2021-07-17 | 20.269 | 9.28 | 49.47 | 3.54 | 1.65 | 80.61 | 712.86 | 183 | 121.6067 | 1566.9501 | 0.26325 | -11.2897 | 43.5454 | -0.0020483 | 23165.116 | 0.81717 | 3.7731 | 1
AB15 | 2 | 2021-07-17 | 20.269 | 9.28 | 49.47 | 3.54 | 1.65 | 80.61 | 712.86 | 183 | 112.7773 | 445.0277 | 0.34885 | -11.5716 | 12.3213 | -5.5992e-05 | 6192.8937 | 0.81717 | 3.7731 | 1
AB15 | 3 | 2021-07-17 | 20.269 | 9.28 | 49.47 | 3.54 | 1.65 | 80.61 | 712.86 | 183 | 145.722 | 2639.526 | 0.24817 | -10.5195 | 73.3962 | -0.0023991 | 39433.2349 | 0.81717 | 3.7731 | 1
AB15 | 4 | 2021-07-17 | 20.269 | 9.28 | 49.47 | 3.54 | 1.65 | 80.61 | 712.86 | 183 | 124.2855 | 2661.8812 | 0.25234 | -11.2041 | 74.0184 | -0.0023021 | 39742.8432 | 0.81717 | 3.7731 | 1
AB15 | 1 | 2021-08-18 | 19.796 | 9.09 | 59.31 | 4.09 | 6.08 | 29.95 | 328.71 | 225 | 281.175 | 135.9466 | 0.28629 | -5.0929 | 3.5782 | -0.0013447 | 1704.7932 | 0.78848 | 3.5995 | 1
AB15 | 2 | 2021-08-18 | 19.796 | 9.09 | 59.31 | 4.09 | 6.08 | 29.95 | 328.71 | 225 | 262.4519 | 99.5718 | 0.28315 | -5.6685 | 2.6074 | -0.0014151 | 1150.4624 | 0.78848 | 3.5995 | 1
AB15 | 3 | 2021-08-18 | 19.796 | 9.09 | 59.31 | 4.09 | 6.08 | 29.95 | 328.71 | 225 | 289.1668 | 107.1303 | 0.27909 | -4.8473 | 2.8091 | -0.0015061 | 1295.136 | 0.78848 | 3.5995 | 1
AB15 | 4 | 2021-08-18 | 19.796 | 9.09 | 59.31 | 4.09 | 6.08 | 29.95 | 328.71 | 225 | 319.6416 | 112.6337 | 0.27619 | -3.9104 | 2.956 | -0.0015712 | 1415.4012 | 0.78848 | 3.5995 | 1
AB15 | 1 | 2021-09-18 | 16.152 | 8.76 | 62.82 | 4.34 | 9.12 | 29.62 | 384.11 | 253 | 1062.601 | 285.6031 | 0.33718 | 13.5042 | 5.7369 | -0.00019021 | 3712.5577 | 0.62587 | 2.6157 | 1
AB15 | 2 | 2021-09-18 | 16.152 | 8.76 | 62.82 | 4.34 | 9.12 | 29.62 | 384.11 | 253 | 1185.6152 | 261.7062 | 0.34106 | 16.4568 | 5.2531 | -0.00012171 | 3580.1851 | 0.62587 | 2.6157 | 1
AB15 | 3 | 2021-09-18 | 16.152 | 8.76 | 62.82 | 4.34 | 9.12 | 29.62 | 384.11 | 253 | 889.7902 | 269.6526 | 0.35467 | 9.3565 | 5.414 | 0.00011787 | 3358.4301 | 0.62587 | 2.6157 | 1
AB15 | 4 | 2021-09-18 | 16.152 | 8.76 | 62.82 | 4.34 | 9.12 | 29.62 | 384.11 | 253 | 1289.618 | 273.584 | 0.33864 | 18.953 | 5.4936 | -0.00016438 | 3820.2741 | 0.62587 | 2.6157 | 1
AB16 | 1 | 2021-05-22 | 14.387 | 7.89 | 31.04 | 2.03 | 0 | 16.8 | 435.27 | 15 | 2570.5766 | 1275.7138 | 0.27913 | 18.9485 | 9.5031 | -0.00038001 | 5998.4633 | 0.2351 | 4.3171 | 0.3
AB16 | 1 | 2021-06-17 | 16 | 8.64 | 41.84 | 2.97 | 1.23 | 452.81 | 797.51 | 6.47 | 5862.6688 | 581.2318 | 0.40809 | 50.9362 | 4.5924 | 0.00056172 | 4746.8246 | 0.2449 | 5.3356 | 0.3
MB01 | 1 | 2021-05-10 | 11 | 8.02 | 30.41 | 1.99 | 0.89 | 28.76 | 1232.22 | 313 | 3875.5856 | 360.2533 | 0.27801 | 46.4957 | 3.9405 | -0.0012026 | 4173.6883 | 0.36411 | 2.6389 | 1.4
MB01 | 1 | 2021-06-08 | 21 | 8.92 | 42 | 2.88 | 4.4 | 52.82 | 2351.77 | 378 | 5586.2563 | 1606.1429 | 0.28608 | 107.3289 | 29.8559 | -0.00065394 | 20955.4943 | 0.54217 | 5.3935 | 1.4
MB02 | 1 | 2021-05-10 | 15 | 8.84 | 16.66 | 1 | 0 | 16.97 | 720.18 | 208 | 3518.7758 | 143.2543 | 0.46875 | 77.2641 | 2.979 | 0.0013128 | 5037.4128 | 0.6614 | 2.6389 | 1
MB02 | 1 | 2021-06-08 | 21 | 8.91 | 19.88 | 1.86 | 0 | 323.18 | 1516.32 | 255 | 7845.2914 | 627.1802 | 0.39964 | 330.7702 | 24.6833 | 0.0021027 | 28009.1711 | 1.1498 | 5.3935 | 1
MB02 | 1 | 2021-07-06 | 16 | 7.97 | 28.72 | 2.06 | 12.48 | 65.15 | 1109.88 | 326 | 9584.3867 | 2045.6434 | 0.38482 | 346.3165 | 65.205 | 0.0024369 | 50741.422 | 0.98767 | 4.4792 | 1
MB02 | 1 | 2021-08-03 | 20 | 8.11 | 32.06 | 2.48 | 5.59 | 37.8 | 1548.67 | 348 | 9103.3146 | 2995.5317 | 0.4063 | 231.1832 | 69.6416 | 0.0019728 | 48082.9424 | 0.68602 | 2.7778 | 1
MB02 | 1 | 2021-08-30 | 22 | 8.2 | 30.31 | 2.03 | 10.36 | 5.73 | 1599.57 | 349 | 4437.4224 | 943.9104 | 0.39744 | 109.9665 | 23.0652 | 0.00073034 | 17395.5588 | 0.70449 | 2.8819 | 1
MB02 | 1 | 2021-10-18 | 14 | 8.24 | 32.68 | 3.66 | 5.88 | 1107.55 | 742.12 | 400 | 6000.4196 | 257.389 | 0.3877 | 155.3068 | 5.9775 | 0.00072439 | 10094.7421 | 0.74553 | 3.1134 | 1
MB03 | 1 | 2021-05-10 | 10 | 7.88 | 37.84 | 3.55 | 17.26 | 822.67 | 1048.18 | 305 | 11762.6165 | 20.6634 | 0.68164 | 152.7871 | 0.20067 | 0.0028567 | 6869.2527 | 0.36411 | 2.6389 | 0.3
MB03 | 1 | 2021-06-08 | 22 | 8.11 | 49.58 | 4.27 | 9.47 | 715.63 | 2675.47 | 440 | 30008.926 | 263.5123 | 0.70863 | 628.3581 | 4.9161 | 0.0060353 | 30401.2284 | 0.54217 | 5.3935 | 0.3
MB03 | 1 | 2021-07-06 | 15 | 7.52 | 54.95 | 4.13 | 11.3 | 351.57 | 1783.55 | 645 | 12366.367 | 248.2736 | 0.33068 | 219.4584 | 3.7821 | 0.00059506 | 11721.4417 | 0.48307 | 4.4792 | 0.3
MB04 | 1 | 2021-05-10 | 13 | 9.04 | 15.39 | 1 | 15.32 | 10.49 | 705.27 | 227 | 938.9188 | 11.9516 | 0.26869 | 11.2665 | 0.18751 | -0.00081649 | 587.0262 | 0.6142 | 2.6389 | 0.5
MB04 | 1 | 2021-06-08 | 24 | 9.02 | 22.7 | 1.65 | 0 | 69.3 | 1221.52 | 363 | 9988.1888 | 95.0069 | 0.42543 | 398.4251 | 3.4774 | 0.0030096 | 19461.8674 | 1.0533 | 5.3935 | 0.5
MB04 | 1 | 2021-07-06 | 19 | 7.56 | 33.39 | 2.61 | 8.29 | 171.47 | 1055.69 | 617 | 15997.4952 | 267.269 | 0.44534 | 544.2885 | 8.0535 | 0.0034563 | 28375.0905 | 0.90756 | 4.4792 | 0.5
MB04 | 1 | 2021-08-03 | 19 | 9.03 | 39.97 | 3.09 | 9.38 | 51.55 | 1507.19 | 744 | 11034.2892 | 261.1116 | 0.3087 | 260.4534 | 5.5028 | -2.2126e-05 | 14453.2015 | 0.63634 | 2.7778 | 0.5
MB04 | 1 | 2021-08-30 | 21 | 8.59 | 31.1 | 2.17 | 7.55 | 60.06 | 529.73 | 872 | 10239.7282 | 125.4748 | 0.75214 | 250.4375 | 2.7624 | 0.0075255 | 12620.6418 | 0.65294 | 2.8819 | 0.5
MB06 | 1 | 2021-05-10 | 13 | 9.03 | 8.77 | 0.57 | 7.24 | 8.46 | 449.48 | 322 | 2046.5236 | 24.6969 | 0.4039 | 40.9699 | 0.478 | 0.00060426 | 2070.6275 | 0.68219 | 2.6389 | 0.8
MB06 | 2 | 2021-05-10 | 13 | 9.03 | 8.77 | 0.57 | 7.24 | 8.46 | 449.48 | 322 | 2022.5821 | 25.2271 | 0.39976 | 40.3533 | 0.48924 | 0.00052595 | 2048.5868 | 0.68219 | 2.6389 | 0.8
MB06 | 3 | 2021-05-10 | 13 | 9.03 | 8.77 | 0.57 | 7.24 | 8.46 | 449.48 | 322 | 1965.5125 | 31.6728 | 0.41256 | 38.8837 | 0.62587 | 0.00076826 | 2061.428 | 0.68219 | 2.6389 | 0.8
MB06 | 4 | 2021-05-10 | 11 | 9.03 | 8.77 | 0.57 | 7.24 | 8.46 | 449.48 | 322 | 2052.5083 | 19.8433 | 0.39836 | 40.6513 | 0.3651 | 0.00049355 | 1993.7456 | 0.68219 | 2.6389 | 0.8
MB06 | 1 | 2021-06-08 | 20 | 9.29 | 19.06 | 2.13 | 17.65 | 407.16 | 824.29 | 481 | 7605.389 | 129.6422 | 0.44447 | 331.8101 | 5.1497 | 0.0041703 | 17455.7347 | 1.1923 | 5.3935 | 0.8
MB06 | 2 | 2021-06-08 | 20 | 9.29 | 19.06 | 2.13 | 17.65 | 407.16 | 824.29 | 481 | 7714.2813 | 105.4197 | 0.41026 | 336.8757 | 4.1699 | 0.0030097 | 17130.4091 | 1.1923 | 5.3935 | 0.8
MB06 | 3 | 2021-06-08 | 20 | 9.29 | 19.06 | 2.13 | 17.65 | 407.16 | 824.29 | 481 | 7447.7766 | 110.1824 | 0.4082 | 324.4781 | 4.3625 | 0.0029399 | 16688.7973 | 1.1923 | 5.3935 | 0.8
MB06 | 4 | 2021-06-08 | 20 | 9.29 | 19.06 | 2.13 | 17.65 | 407.16 | 824.29 | 481 | 7480.937 | 95.7132 | 0.45622 | 326.0207 | 3.7773 | 0.0045689 | 16459.6515 | 1.1923 | 5.3935 | 0.8
MB06 | 1 | 2021-07-06 | 16 | 7.86 | 25.06 | 2.57 | 22.55 | 233.65 | 1406.71 | 694 | 7179.407 | 166.0326 | 0.61051 | 262.1546 | 5.4052 | 0.0077105 | 14576.3371 | 1.023 | 4.4792 | 0.8
MB06 | 2 | 2021-07-06 | 16 | 7.86 | 25.06 | 2.57 | 22.55 | 233.65 | 1406.71 | 694 | 6826.019 | 186.8805 | 0.98955 | 248.3251 | 6.0924 | 0.018599 | 14484.4323 | 1.023 | 4.4792 | 0.8
MB06 | 3 | 2021-07-06 | 16 | 7.86 | 25.06 | 2.57 | 22.55 | 233.65 | 1406.71 | 694 | 8135.2405 | 256.2361 | 0.73357 | 299.5602 | 8.3784 | 0.011246 | 17885.9496 | 1.023 | 4.4792 | 0.8
MB06 | 4 | 2021-07-06 | 16 | 7.86 | 25.06 | 2.57 | 22.55 | 233.65 | 1406.71 | 694 | 8453.3003 | 197.8509 | 0.78667 | 312.0072 | 6.454 | 0.012771 | 17406.7317 | 1.023 | 4.4792 | 0.8
MB06 | 1 | 2021-08-02 | 26 | 8.95 | 29.09 | 2.65 | 20.04 | 172.17 | 612.68 | 843 | 5339.8482 | 86.7305 | 0.47643 | 133.5597 | 2.093 | 0.0030132 | 7054.7261 | 0.68005 | 2.6273 | 0.8
MB06 | 2 | 2021-08-02 | 25 | 8.95 | 29.09 | 2.65 | 20.04 | 172.17 | 612.68 | 843 | 4280.9091 | 59.4265 | 0.35466 | 103.9768 | 1.3938 | 0.00061778 | 5341.3055 | 0.68005 | 2.6273 | 0.8
MB06 | 3 | 2021-08-02 | 25 | 8.95 | 29.09 | 2.65 | 20.04 | 172.17 | 612.68 | 843 | 4763.5055 | 54.4086 | 0.39592 | 117.0581 | 1.2708 | 0.0014244 | 5860.5414 | 0.68005 | 2.6273 | 0.8
MB06 | 4 | 2021-08-02 | 25 | 8.95 | 29.09 | 2.65 | 20.04 | 172.17 | 612.68 | 843 | 4296.2299 | 45.3085 | 0.36139 | 104.3921 | 1.0477 | 0.00074932 | 5173.0273 | 0.68005 | 2.6273 | 0.8
MB06 | 1 | 2021-08-30 | 22 | 9.01 | 20.19 | 1.59 | 5.83 | 21.44 | 410.72 | 895 | 1855.3901 | 34.9186 | 0.27397 | 39.5176 | 0.82872 | -0.0022999 | 2159.4426 | 0.7272 | 2.8819 | 0.8
MB06 | 2 | 2021-08-30 | 23 | 9.01 | 20.19 | 1.59 | 5.83 | 21.44 | 410.72 | 895 | 2027.6712 | 34.51 | 0.33754 | 44.6341 | 0.82862 | -0.00098436 | 2401.7636 | 0.7272 | 2.8819 | 0.8
MB06 | 3 | 2021-08-30 | 22 | 9.01 | 20.19 | 1.59 | 5.83 | 21.44 | 410.72 | 895 | 1919.9332 | 35.49 | 0.33326 | 41.3604 | 0.84313 | -0.0010709 | 2264.4787 | 0.7272 | 2.8819 | 0.8
MB06 | 4 | 2021-08-30 | 22 | 9.01 | 20.19 | 1.59 | 5.83 | 21.44 | 410.72 | 895 | 2007.2582 | 32.7464 | 0.30565 | 43.8536 | 0.77395 | -0.0016432 | 2329.0427 | 0.7272 | 2.8819 | 0.8
MB06 | 1 | 2021-10-18 | 19 | 8.83 | 30.74 | 2.5 | 8.62 | 10.83 | 725.09 | 1150 | 239.9004 | 18.9626 | 0.23364 | -7.6457 | 0.43132 | -0.0026361 | -136.3382 | 0.77006 | 3.1134 | 0.8
MB06 | 2 | 2021-10-18 | 19 | 8.83 | 30.74 | 2.5 | 8.62 | 10.83 | 725.09 | 1150 | 233.7387 | 10.9199 | 0.33753 | -7.8293 | 0.22481 | -0.00037454 | -227.1006 | 0.77006 | 3.1134 | 0.8
MB06 | 3 | 2021-10-18 | 18 | 8.83 | 30.74 | 2.5 | 8.62 | 10.83 | 725.09 | 1150 | 255.4707 | 9.2841 | 0.36222 | -7.1498 | 0.18055 | 0.00016233 | -214.242 | 0.77006 | 3.1134 | 0.8
MB06 | 4 | 2021-10-18 | 19 | 8.83 | 30.74 | 2.5 | 8.62 | 10.83 | 725.09 | 1150 | 147.7361 | 10.1506 | 0.26506 | -10.3909 | 0.20506 | -0.0019522 | -371.247 | 0.77006 | 3.1134 | 0.8
MB07 | 1 | 2021-05-11 | 9 | 8.05 | 25.67 | 1.63 | 17.57 | 15.81 | 34.82 | 1090 | 2255.568 | 31.9288 | 0.31189 | 48.3822 | 0.63885 | -0.00051878 | 2469.5479 | 0.73523 | 2.5694 | 1.8
MB07 | 2 | 2021-05-11 | 8 | 8.05 | 25.67 | 1.63 | 17.57 | 15.81 | 34.82 | 1090 | 2338.8242 | 26.9539 | 0.29713 | 50.3279 | 0.52462 | -0.00080583 | 2489.2521 | 0.73523 | 2.5694 | 1.8
MB07 | 3 | 2021-05-11 | 12 | 8.05 | 25.67 | 1.63 | 17.57 | 15.81 | 34.82 | 1090 | 2401.3946 | 28.6508 | 0.31249 | 53.2698 | 0.59238 | -0.00051664 | 2659.3491 | 0.73523 | 2.5694 | 1.8
MB07 | 4 | 2021-05-11 | 12 | 8.05 | 25.67 | 1.63 | 17.57 | 15.81 | 34.82 | 1090 | 2465.1282 | 23.9425 | 0.30058 | 55.02 | 0.48685 | -0.00075729 | 2675.7973 | 0.73523 | 2.5694 | 1.8
MB07 | 1 | 2021-06-07 | 23 | 8.89 | 28.71 | 2.01 | 22.07 | 14.71 | 35.64 | 1280 | 2219.2913 | 48.9178 | 0.29302 | 52.1576 | 1.2327 | -0.00064301 | 2957.1115 | 0.75475 | 2.662 | 1.8
MB07 | 2 | 2021-06-07 | 23 | 8.89 | 28.71 | 2.01 | 22.07 | 14.71 | 35.64 | 1280 | 2329.9273 | 48.4047 | 0.30626 | 55.4424 | 1.2192 | -0.00035835 | 3098.0039 | 0.75475 | 2.662 | 1.8
MB07 | 3 | 2021-06-07 | 24 | 8.89 | 28.71 | 2.01 | 22.07 | 14.71 | 35.64 | 1280 | 2385.248 | 46.6989 | 0.29819 | 57.3683 | 1.1893 | -0.00053338 | 3164.2036 | 0.75475 | 2.662 | 1.8
MB07 | 4 | 2021-06-07 | 24 | 8.89 | 28.71 | 2.01 | 22.07 | 14.71 | 35.64 | 1280 | 2009.9619 | 23.8379 | 0.30182 | 46.1704 | 0.57751 | -0.00045506 | 2339.6963 | 0.75475 | 2.662 | 1.8
MB07 | 1 | 2021-07-05 | 21 | 8.45 | 28.31 | 2 | 11.56 | 21.65 | 28.98 | 1350 | 1966.7002 | 143.7377 | 0.3011 | 69.1327 | 5.7103 | -0.00072422 | 6138.7613 | 1.1818 | 4.6875 | 1.8
MB07 | 2 | 2021-07-05 | 21 | 8.45 | 28.31 | 2 | 11.56 | 21.65 | 28.98 | 1350 | 2171.8976 | 101.9125 | 0.47189 | 78.5845 | 4.0232 | 0.005001 | 5711.9084 | 1.1818 | 4.6875 | 1.8
MB07 | 3 | 2021-07-05 | 20 | 8.45 | 28.31 | 2 | 11.56 | 21.65 | 28.98 | 1350 | 2084.7753 | 110.7221 | 0.34551 | 74.2546 | 4.3254 | 0.00076295 | 5630.2019 | 1.1818 | 4.6875 | 1.8
MB07 | 4 | 2021-07-05 | 20 | 8.45 | 28.31 | 2 | 11.56 | 21.65 | 28.98 | 1350 | 2107.7721 | 94.0489 | 0.36501 | 75.3093 | 3.661 | 0.0014153 | 5323.7394 | 1.1818 | 4.6875 | 1.8
MB07 | 1 | 2021-08-02 | 25 | 9.24 | 35.39 | 2.56 | 2.65 | 4.09 | 46.18 | 1550 | 737.9335 | 126.1545 | 0.22465 | 8.7308 | 3.321 | -0.0018133 | 2167.011 | 0.74743 | 2.6273 | 1.8
MB07 | 2 | 2021-08-02 | 25 | 9.24 | 35.39 | 2.56 | 2.65 | 4.09 | 46.18 | 1550 | 637.0367 | 97.1799 | 0.26308 | 5.7317 | 2.5424 | -0.0009893 | 1622.2853 | 0.74743 | 2.6273 | 1.8
MB07 | 3 | 2021-08-02 | 25 | 9.24 | 35.39 | 2.56 | 2.65 | 4.09 | 46.18 | 1550 | 703.2917 | 82.3354 | 0.26703 | 7.7011 | 2.1435 | -0.00090458 | 1493.0443 | 0.74743 | 2.6273 | 1.8
MB07 | 4 | 2021-08-02 | 25 | 9.24 | 35.39 | 2.56 | 2.65 | 4.09 | 46.18 | 1550 | 545.6784 | 72.626 | 0.2621 | 3.0161 | 1.8826 | -0.0010103 | 1143.5785 | 0.74743 | 2.6273 | 1.8
MB07 | 1 | 2021-08-30 | 24 | 9.32 | 27.07 | 1.85 | 8.65 | 8.02 | 46.17 | 1510 | 325.8955 | 44.6425 | 0.3512 | -4.5798 | 1.2107 | -0.00026918 | 453.5689 | 0.80111 | 2.8819 | 1.8
MB07 | 2 | 2021-08-30 | 23 | 9.32 | 27.07 | 1.85 | 8.65 | 8.02 | 46.17 | 1510 | 351.7453 | 46.6351 | 0.3283 | -3.7417 | 1.2512 | -0.00079184 | 505.6377 | 0.80111 | 2.8819 | 1.8
MB07 | 3 | 2021-08-30 | 23 | 9.32 | 27.07 | 1.85 | 8.65 | 8.02 | 46.17 | 1510 | 340.0521 | 37.5093 | 0.34245 | -4.1107 | 0.99492 | -0.00046833 | 354.226 | 0.80111 | 2.8819 | 1.8
MB07 | 4 | 2021-08-30 | 23 | 9.32 | 27.07 | 1.85 | 8.65 | 8.02 | 46.17 | 1510 | 279.6421 | 29.1996 | 0.30727 | -6.0168 | 0.76156 | -0.0012726 | 132.8587 | 0.80111 | 2.8819 | 1.8
MB07 | 1 | 2021-10-19 | 6 | 9.03 | 36.93 | 2.66 | 7 | 2.72 | 46.43 | 1730 | 138.5809 | 19.8226 | 0.27804 | -20.715 | 0.84684 | -0.0044457 | -509.0704 | 1.7161 | 7.2222 | 1.8
MB07 | 2 | 2021-10-19 | 6 | 9.03 | 36.93 | 2.66 | 7 | 2.72 | 46.43 | 1730 | 138.3207 | 12.6133 | 0.25827 | -20.731 | 0.5025 | -0.0053359 | -708.7681 | 1.7161 | 7.2222 | 1.8
MB07 | 3 | 2021-10-19 | 6 | 9.03 | 36.93 | 2.66 | 7 | 2.72 | 46.43 | 1730 | 138.2938 | 12.9987 | 0.28159 | -20.7326 | 0.52091 | -0.004286 | -685.0604 | 1.7161 | 7.2222 | 1.8
MB07 | 4 | 2021-10-19 | 6 | 9.03 | 36.93 | 2.66 | 7 | 2.72 | 46.43 | 1730 | 137.9841 | 10.69 | 0.28541 | -20.7516 | 0.41063 | -0.0041138 | -743.6275 | 1.7161 | 7.2222 | 1.8
MB08 | 1 | 2021-05-10 | 15 | 9.24 | 19.63 | 1.56 | 9.63 | 22.78 | 122.18 | 508 | 130.9904 | 13.5706 | 0.17005 | -8.5506 | 0.21248 | -0.0023533 | -291.4911 | 0.58825 | 2.6389 | 0.4
MB08 | 1 | 2021-06-07 | 21 | 9.2 | 45.4 | 4.01 | 8.43 | 45.72 | 476.18 | 1480 | 6863.4026 | 94.76 | 0.43345 | 147.6531 | 1.8658 | 0.0020162 | 7538.1569 | 0.59171 | 2.662 | 0.4
MB08 | 1 | 2021-07-05 | 23 | 8.78 | 44.05 | 3.59 | 4.63 | 83.84 | 710.9 | 1780 | 453.454 | 60.3826 | 0.38045 | -1.2671 | 1.8259 | 0.0010031 | 950.6983 | 0.89468 | 4.6875 | 0.4
MB08 | 1 | 2021-08-30 | 20 | 9.25 | 38.94 | 3.09 | 17.96 | 22.75 | 217.59 | 1850 | 75.2499 | 15.2778 | 0.23911 | -12.1206 | 0.27732 | -0.0023293 | -412.9844 | 0.6246 | 2.8819 | 0.4
MB08 | 1 | 2021-10-19 | 5 | 8.32 | 48.27 | 3.86 | 5.63 | 16.75 | 109.09 | 2500 | 723.9477 | 7.7311 | 0.2806 | 10.9955 | 0.19655 | -0.0028176 | 553.7809 | 1.2738 | 7.2222 | 0.4
MB09 | 1 | 2021-05-10 | 14 | 9.13 | 24.68 | 1.55 | 3.4 | 8.5 | 61.15 | 426 | 2126.7182 | 20.2927 | 0.31328 | 41.0957 | 0.37102 | -0.001063 | 1996.1051 | 0.65799 | 2.6389 | 1.2
MB09 | 1 | 2021-06-07 | 22 | 8.64 | 28.85 | 1.87 | 2.72 | 67.04 | 88.03 | 517 | 267.3991 | 102.8295 | 0.20847 | -4.8495 | 2.3113 | -0.0021576 | 1015.6985 | 0.66207 | 2.662 | 1.2
MB09 | 1 | 2021-07-05 | 21 | 8.1 | 37.31 | 2.39 | 1.23 | 88.02 | 130.88 | 672 | 7659.9258 | 94.2347 | 0.56905 | 285.728 | 3.2138 | 0.0066075 | 14406.9553 | 1.0186 | 4.6875 | 1.2
MB09 | 1 | 2021-08-02 | 25 | 9.24 | 40.04 | 2.71 | 8.16 | 33.88 | 93.85 | 794 | 5083.1388 | 66.1544 | 0.42105 | 120.996 | 1.5035 | 0.0018535 | 6166.0557 | 0.65595 | 2.6273 | 1.2
MB09 | 1 | 2021-08-30 | 21 | 8.8 | 38.06 | 2.34 | 8.89 | 23.07 | 58.04 | 763 | 1954.806 | 26.6053 | 0.42374 | 40.0766 | 0.58765 | 0.00088182 | 2094.6135 | 0.70077 | 2.8819 | 1.2
MB09 | 1 | 2021-10-19 | 5 | 8.87 | 40.85 | 2.66 | 8 | 13.01 | 39.1 | 864 | 424.3788 | 12.6369 | 0.36831 | -2.6683 | 0.42999 | -0.00075466 | 106.6154 | 1.4647 | 7.2222 | 1.2
MB10 | 1 | 2021-05-11 | 14 | 8.42 | 25.64 | 1.93 | 2.74 | 17.8 | 1177.47 | 96.9 | 5041.0106 | 3583.2515 | 0.41577 | 113.7398 | 73.6377 | 0.0014539 | 45082.5187 | 0.65228 | 2.5694 | 0.3
MB10 | 2 | 2021-05-11 | 15 | 8.42 | 25.64 | 1.93 | 2.74 | 17.8 | 1177.47 | 96.9 | 5704.0918 | 4342.5814 | 0.46075 | 130.8654 | 90.427 | 0.0022839 | 54980.3381 | 0.65228 | 2.5694 | 0.3
MB10 | 3 | 2021-05-11 | 14 | 8.42 | 25.64 | 1.93 | 2.74 | 17.8 | 1177.47 | 96.9 | 5774.773 | 4403.0835 | 0.45771 | 131.9259 | 90.4963 | 0.002218 | 55063.8205 | 0.65228 | 2.5694 | 0.3
MB10 | 4 | 2021-05-11 | 14 | 8.42 | 25.64 | 1.93 | 2.74 | 17.8 | 1177.47 | 96.9 | 5329.688 | 4627.5602 | 0.44376 | 120.8946 | 95.1124 | 0.0019639 | 57086.235 | 0.65228 | 2.5694 | 0.3
MB10 | 1 | 2021-06-08 | 26 | 8.98 | 32.69 | 2.69 | 5.31 | 211.42 | 1179.14 | 143 | 9970.7338 | 1444.2398 | 0.4652 | 442.8172 | 61.1683 | 0.0048363 | 52822.9263 | 1.1565 | 5.3935 | 0.3
MB10 | 2 | 2021-06-08 | 26 | 8.98 | 32.69 | 2.69 | 5.31 | 211.42 | 1179.14 | 143 | 9280.8478 | 1444.9083 | 0.442 | 410.724 | 61.1967 | 0.0040592 | 51416.063 | 1.1565 | 5.3935 | 0.3
MB10 | 3 | 2021-06-08 | 26 | 8.98 | 32.69 | 2.69 | 5.31 | 211.42 | 1179.14 | 143 | 9874.5957 | 1499.9653 | 0.40637 | 438.3449 | 63.5321 | 0.0028658 | 53886.1997 | 1.1565 | 5.3935 | 0.3
MB10 | 4 | 2021-06-08 | 26 | 8.98 | 32.69 | 2.69 | 5.31 | 211.42 | 1179.14 | 143 | 10560.5671 | 2146.4173 | 0.46489 | 470.256 | 90.9534 | 0.004826 | 70233.1763 | 1.1565 | 5.3935 | 0.3
MB10 | 1 | 2021-07-06 | 16 | 7.87 | 36.82 | 2.74 | 1.88 | 62.89 | 692.2 | 174 | 8280.5736 | 3484.1555 | 0.45771 | 298.6893 | 111.8323 | 0.0039668 | 74031.1393 | 0.99324 | 4.4792 | 0.3
MB10 | 2 | 2021-07-06 | 17 | 7.87 | 36.82 | 2.74 | 1.88 | 62.89 | 692.2 | 174 | 7104.2119 | 2428.4487 | 0.72687 | 255.0732 | 78.9169 | 0.011537 | 54305.2908 | 0.99324 | 4.4792 | 0.3
MB10 | 3 | 2021-07-06 | 17 | 7.87 | 36.82 | 2.74 | 1.88 | 62.89 | 692.2 | 174 | 7238.1434 | 3460.6246 | 0.38729 | 260.2024 | 112.4889 | 0.0020037 | 72669.1365 | 0.99324 | 4.4792 | 0.3
MB10 | 4 | 2021-07-06 | 17 | 7.87 | 36.82 | 2.74 | 1.88 | 62.89 | 692.2 | 174 | 11824.7454 | 7849.565 | 0.41568 | 435.856 | 255.2412 | 0.0028009 | 158065.6067 | 0.99324 | 4.4792 | 0.3
MB10 | 1 | 2021-08-03 | 22 | 8.51 | 46.17 | 4.14 | 11.59 | 221.73 | 776.69 | 161 | 11050.4123 | 6567.7782 | 0.47655 | 285.7762 | 157.4858 | 0.0029579 | 98285.1945 | 0.68947 | 2.7778 | 0.3
MB10 | 2 | 2021-08-03 | 21 | 8.51 | 46.17 | 4.14 | 11.59 | 221.73 | 776.69 | 161 | 11732.5773 | 9338.7163 | 0.47205 | 303.0439 | 221.2685 | 0.0028639 | 133741.5527 | 0.68947 | 2.7778 | 0.3
MB10 | 3 | 2021-08-03 | 21 | 8.51 | 46.17 | 4.14 | 11.59 | 221.73 | 776.69 | 161 | 11974.4868 | 9135.3982 | 0.47565 | 309.5846 | 216.4497 | 0.0029347 | 131408.8592 | 0.68947 | 2.7778 | 0.3
MB10 | 4 | 2021-08-03 | 21 | 8.51 | 46.17 | 4.14 | 11.59 | 221.73 | 776.69 | 161 | 24308.735 | 18784.3477 | 0.51329 | 643.0743 | 445.1362 | 0.003675 | 270497.5538 | 0.68947 | 2.7778 | 0.3
MB10 | 1 | 2021-08-31 | 16 | 8.07 | 28.86 | 2.97 | 6.93 | 487.82 | 643.31 | 263 | 6422.6263 | 2358.0821 | 0.46343 | 158.092 | 52.8249 | 0.0018912 | 35717.5763 | 0.69361 | 2.8009 | 0.3
MB10 | 2 | 2021-08-31 | 15 | 8.07 | 28.86 | 2.97 | 6.93 | 487.82 | 643.31 | 263 | 8875.2567 | 2623.1495 | 0.48805 | 222.2256 | 58.016 | 0.0023623 | 41369.6017 | 0.69361 | 2.8009 | 0.3
MB10 | 3 | 2021-08-31 | 15 | 8.07 | 28.86 | 2.97 | 6.93 | 487.82 | 643.31 | 263 | 7892.0099 | 1872.1532 | 0.59578 | 196.1943 | 41.3929 | 0.0044577 | 31208.741 | 0.69361 | 2.8009 | 0.3
MB10 | 4 | 2021-08-31 | 15 | 8.07 | 28.86 | 2.97 | 6.93 | 487.82 | 643.31 | 263 | 8673.2559 | 5296.168 | 0.7032 | 216.8776 | 117.1825 | 0.0065472 | 73375.7485 | 0.69361 | 2.8009 | 0.3
MB11 | 1 | 2021-05-11 | 16 | 9.3 | 22.99 | 1.55 | 3.53 | 16.14 | 30.4 | 1070 | 1990.2097 | 17.1447 | 0.33155 | 41.5618 | 0.34113 | 0.00042979 | 2019.9249 | 0.70996 | 2.5694 | 5.4
MB11 | 1 | 2021-06-08 | 27 | 9.67 | 26.69 | 1.93 | 3.21 | 15.35 | 34.24 | 1320 | 1605.7158 | 58.1492 | 0.26826 | 59.5301 | 2.6409 | -0.0013758 | 4037.9401 | 1.2776 | 5.3935 | 5.4
MB11 | 1 | 2021-07-06 | 16 | 8.39 | 30.23 | 2.24 | 22.81 | 59.99 | 66.04 | 1350 | 6138.285 | 240.6601 | 0.55943 | 236.9775 | 8.3463 | 0.007553 | 15066.4134 | 1.0938 | 4.4792 | 5.4
MB11 | 1 | 2021-08-03 | 24 | 8.97 | 37.56 | 3.02 | 3.99 | 26.02 | 116.63 | 1720 | 5886.1156 | 215.701 | 0.29274 | 161.8441 | 5.6743 | -0.00060463 | 10200.0394 | 0.75183 | 2.7778 | 5.4
MB11 | 1 | 2021-08-31 | 17 | 8.77 | 29.53 | 2.41 | 9.38 | 46.31 | 24.72 | 1560 | 5240.3412 | 88.4097 | 0.35509 | 137.6812 | 2.1149 | -0.0009258 | 7196.333 | 0.75648 | 2.8009 | 5.4
MB11 | 1 | 2021-10-19 | 10 | 8.72 | 35.06 | 2.8 | 5.63 | 36.7 | 35.32 | 1890 | 1201.197 | 12.7792 | 0.36152 | 42.9988 | 0.5158 | -0.00034305 | 2168.0451 | 1.6451 | 7.2222 | 5.4
MB12 | 1 | 2021-05-11 | 17 | 8.9 | 28.95 | 1.79 | 0 | 7.83 | 711.33 | 212 | 630.84 | 87.6922 | 0.23754 | 4.9943 | 2.0119 | -0.0013012 | 1297.1507 | 0.71885 | 2.963 | 0.3
MB12 | 1 | 2021-06-08 | 25 | 9.39 | 32.71 | 2.55 | 12.72 | 24.08 | 1189.62 | 282 | 572.0248 | 48.3897 | 0.28866 | 4.152 | 1.4511 | -0.00067526 | 963.2116 | 0.8707 | 3.8194 | 0.3
MB12 | 1 | 2021-07-06 | 19 | 9.73 | 36.15 | 2.79 | 2.93 | 23.27 | 437.34 | 377 | 11.6103 | 74.8062 | 0.19994 | -12.6176 | 1.873 | -0.0025043 | 430.8805 | 0.7681 | 3.2407 | 0.3
MB12 | 1 | 2021-08-03 | 26 | 10.12 | 44.68 | 3.53 | 12.08 | 7.37 | 266.83 | 449 | 14.6026 | 395.8271 | 0.17956 | -7.5254 | 5.6682 | -0.001724 | 2729.7698 | 0.39342 | 1.1275 | 0.3
MB12 | 1 | 2021-08-31 | 19 | 9.25 | 39.97 | 3.08 | 5.46 | 13.26 | 764.67 | 460 | 119.0448 | 132.6506 | 0.26518 | -15.6697 | 5.0752 | -0.0036247 | 2023.906 | 1.16 | 5.4514 | 0.3
MB12 | 1 | 2021-10-19 | 9 | 8.66 | 45.25 | 3.5 | 27.61 | 92.18 | 1142.22 | 527 | 750.2108 | 20.0499 | 0.35312 | 17.0015 | 0.89894 | -0.00039397 | 1231.9215 | 1.7038 | 8.5185 | 0.3
MB13 | 1 | 2021-05-11 | 17 | 9.35 | 19.78 | 1.31 | 0 | 1.85 | 315.99 | 150 | 712.8057 | 54.6739 | 0.31817 | 10.4779 | 1.7524 | -1.4307e-05 | 1414.1432 | 1.0192 | 2.963 | 6.4
MB13 | 1 | 2021-06-08 | 24 | 9.48 | 23.25 | 1.72 | 6.22 | 9.22 | 461.28 | 182 | 79.0339 | 146.3482 | 0.28505 | -18.9186 | 6.4651 | -0.0010001 | 2671.4634 | 1.2579 | 3.8194 | 6.4
MB13 | 1 | 2021-07-06 | 18 | 9.71 | 24.71 | 1.99 | 6.59 | 15.53 | 350.01 | 214 | 24.0653 | 156.7742 | 0.24093 | -17.0848 | 5.6237 | -0.0019346 | 2282.2059 | 1.0966 | 3.2407 | 6.4
MB13 | 1 | 2021-08-03 | 26 | 10.24 | 27.74 | 2.43 | 2.52 | 5.73 | 300.6 | 243 | 198.912 | 113.6886 | 0.27886 | -4.8796 | 2.073 | -0.00051469 | 906.2576 | 0.50771 | 1.1275 | 6.4
MB13 | 1 | 2021-08-31 | 19 | 10.05 | 25.95 | 2.17 | 4.24 | 8.67 | 128.64 | 233 | 177.6585 | 39.6173 | 0.31267 | -19.3355 | 2.1449 | -0.0032537 | 273.3783 | 1.7126 | 5.4514 | 6.4
MB13 | 1 | 2021-10-19 | 10 | 9.8 | 30.99 | 2.44 | 19.62 | 2259.27 | 88.46 | 110 | 208.4702 | 10.9941 | 0.28536 | -25.6648 | 0.68402 | -0.0060758 | -836.806 | 2.5673 | 8.5185 | 6.4
MB14 | 1 | 2021-05-11 | 15 | 8.66 | 13.84 | 0.71 | 3.67 | 4.51 | 55.56 | 261 | 3531.0162 | 127.3895 | 0.35523 | 71.1796 | 2.4257 | 0.0003664 | 4456.3072 | 0.60759 | 2.963 | 0.8
MB14 | 2 | 2021-05-11 | 15 | 8.66 | 13.84 | 0.71 | 3.67 | 4.51 | 55.56 | 261 | 3719.0382 | 137.178 | 0.38051 | 75.5393 | 2.6155 | 0.00079706 | 4757.0079 | 0.60759 | 2.963 | 0.8
MB14 | 3 | 2021-05-11 | 14 | 8.66 | 13.84 | 0.71 | 3.67 | 4.51 | 55.56 | 261 | 3710.6487 | 108.796 | 0.34101 | 74.9444 | 2.0384 | 0.0001235 | 4408.0566 | 0.60759 | 2.963 | 0.8
MB14 | 4 | 2021-05-11 | 14 | 8.66 | 13.84 | 0.71 | 3.67 | 4.51 | 55.56 | 261 | 3819.2533 | 107.2839 | 0.34751 | 77.4493 | 2.0095 | 0.00023377 | 4503.9777 | 0.60759 | 2.963 | 0.8
MB14 | 1 | 2021-06-08 | 27 | 8.91 | 16.54 | 1.03 | 0 | 7.6 | 91.29 | 290 | 7614.3898 | 159.133 | 0.47446 | 210.5773 | 4.2405 | 0.003213 | 11614.3687 | 0.72728 | 3.8194 | 0.8
MB14 | 2 | 2021-06-08 | 26 | 8.91 | 16.54 | 1.03 | 0 | 7.6 | 91.29 | 290 | 7850.7952 | 210.2381 | 0.44917 | 215.8165 | 5.5371 | 0.0026588 | 12542.9483 | 0.72728 | 3.8194 | 0.8
MB14 | 3 | 2021-06-08 | 26 | 8.91 | 16.54 | 1.03 | 0 | 7.6 | 91.29 | 290 | 6823.7084 | 151.4633 | 0.42499 | 185.7897 | 3.9705 | 0.0021497 | 10362.8633 | 0.72728 | 3.8194 | 0.8
MB14 | 4 | 2021-06-08 | 26 | NA | 16.54 | 1.03 | 0 | 7.6 | 91.29 | 290 | NA | NA | NA | NA | NA | NA | NA | 0.72728 | 3.8194 | 0.8
MB14 | 1 | 2021-07-06 | 17 | 7.89 | 21.95 | 1.36 | 7.11 | 10.06 | 120.23 | 245 | 7689.724 | 1287.918 | 0.70931 | 180.2765 | 27.2192 | 0.0068486 | 22829.23 | 0.64641 | 3.2407 | 0.8
MB14 | 2 | 2021-07-06 | 17 | 7.89 | 21.95 | 1.36 | 7.11 | 10.06 | 120.23 | 245 | 8460.9233 | 1253.4478 | 0.7385 | 199.4984 | 26.4896 | 0.0073821 | 23285.0429 | 0.64641 | 3.2407 | 0.8
MB14 | 3 | 2021-07-06 | 17 | 7.89 | 21.95 | 1.36 | 7.11 | 10.06 | 120.23 | 245 | 11734.0597 | 1577.0721 | 0.78809 | 281.0805 | 33.3402 | 0.008288 | 30613.2849 | 0.64641 | 3.2407 | 0.8
MB14 | 4 | 2021-07-06 | 17 | 7.89 | 21.95 | 1.36 | 7.11 | 10.06 | 120.23 | 245 | 12504.7518 | 2275.6212 | 0.67808 | 300.2898 | 48.1274 | 0.006278 | 39476.3987 | 0.64641 | 3.2407 | 0.8
MB14 | 1 | 2021-08-03 | 24 | 9.48 | 26.5 | 1.69 | 6.44 | 11.29 | 89.53 | 270 | 2007.8453 | 960.3084 | 0.18215 | 21.642 | 11.9967 | -0.001364 | 7460.5849 | 0.35109 | 1.1275 | 0.8
MB14 | 2 | 2021-08-03 | 23 | 9.48 | 26.5 | 1.69 | 6.44 | 11.29 | 89.53 | 270 | 3892.9791 | 420.2724 | 0.19783 | 47.7181 | 5.1659 | -0.0012028 | 4894.0576 | 0.35109 | 1.1275 | 0.8
MB14 | 3 | 2021-08-03 | 23 | 9.48 | 26.5 | 1.69 | 6.44 | 11.29 | 89.53 | 270 | 2317.5549 | 230.1258 | 0.22002 | 25.8397 | 2.814 | -0.00097963 | 2654.9243 | 0.35109 | 1.1275 | 0.8
MB14 | 4 | 2021-08-03 | 23 | 9.48 | 26.5 | 1.69 | 6.44 | 11.29 | 89.53 | 270 | 2500.3816 | 215.1017 | 0.18415 | 28.3787 | 2.6282 | -0.0013404 | 2660.8189 | 0.35109 | 1.1275 | 0.8
MB14 | 1 | 2021-08-31 | 19 | 8.48 | 19.27 | 1.41 | 7.55 | 42.06 | 127 | 253 | 7199.921 | 368.5258 | 0.54493 | 249.4771 | 11.7464 | 0.0046545 | 17428.0646 | 0.95533 | 5.4514 | 0.8
MB14 | 2 | 2021-08-31 | 18 | 8.48 | 19.27 | 1.41 | 7.55 | 42.06 | 127 | 253 | 7583.1249 | 309.82 | 0.59385 | 262.5793 | 9.7448 | 0.0059676 | 16932.9317 | 0.95533 | 5.4514 | 0.8
MB14 | 3 | 2021-08-31 | 18 | 8.48 | 19.27 | 1.41 | 7.55 | 42.06 | 127 | 253 | 7414.4992 | 290.0562 | 0.57683 | 256.3413 | 9.119 | 0.0055068 | 16311.9673 | 0.95533 | 5.4514 | 0.8
MB14 | 4 | 2021-08-31 | 18 | 8.48 | 19.27 | 1.41 | 7.55 | 42.06 | 127 | 253 | 7616.4868 | 361.2292 | 0.55655 | 263.8135 | 11.3727 | 0.0049576 | 17859.5622 | 0.95533 | 5.4514 | 0.8
MB14 | 1 | 2021-10-19 | 10 | 8.72 | 23.97 | 1.78 | 58.46 | 14.88 | 40.99 | 339 | 294.2183 | 35.1464 | 0.26674 | -9.2804 | 1.3641 | -0.0036854 | 285.3971 | 1.3839 | 8.5185 | 0.8
MB14 | 2 | 2021-10-19 | 10 | 8.72 | 23.97 | 1.78 | 58.46 | 14.88 | 40.99 | 339 | 167.8533 | 24.0627 | 0.2973 | -15.7587 | 0.90719 | -0.0025334 | -233.0842 | 1.3839 | 8.5185 | 0.8
MB14 | 3 | 2021-10-19 | 11 | 8.72 | 23.97 | 1.78 | 58.46 | 14.88 | 40.99 | 339 | 129.083 | 16.8049 | 0.27722 | -17.8518 | 0.61639 | -0.003311 | -493.5788 | 1.3839 | 8.5185 | 0.8
MB14 | 4 | 2021-10-19 | 12 | 8.72 | 23.97 | 1.78 | 58.46 | 14.88 | 40.99 | 339 | 147.1906 | 16.3317 | 0.33023 | -17.0178 | 0.6048 | -0.0013082 | -436.9253 | 1.3839 | 8.5185 | 0.8
MB15 | 1 | 2021-05-12 | 15 | 9.12 | 17.82 | 1.13 | 3 | 12.82 | 399.4 | 137 | 2188.5823 | 159.7293 | 0.25944 | 86.4581 | 6.5941 | -0.0023198 | 7360.9553 | 1.3103 | 4.1319 | 14.5
MB15 | 2 | 2021-05-12 | 15 | 9.12 | 17.82 | 1.13 | 3 | 12.82 | 399.4 | 137 | 268.8677 | 158.1484 | 0.25931 | -9.6495 | 6.528 | -0.0023245 | 3096.1579 | 1.3103 | 4.1319 | 14.5
MB15 | 3 | 2021-05-12 | 14 | 9.12 | 17.82 | 1.13 | 3 | 12.82 | 399.4 | 137 | 210.3402 | 146.7547 | 0.26444 | -12.5132 | 5.9724 | -0.0021262 | 2670.5397 | 1.3103 | 4.1319 | 14.5
MB15 | 4 | 2021-05-12 | 15 | 9.12 | 17.82 | 1.13 | 3 | 12.82 | 399.4 | 137 | 282.2056 | 249.8418 | 0.2538 | -8.9817 | 10.3665 | -0.0025272 | 5211.0536 | 1.3103 | 4.1319 | 14.5
MB15 | 1 | 2021-06-07 | 17 | 9.21 | 23.06 | 1.61 | 3.11 | 9.16 | 645 | 180 | 3114.1082 | 785.7622 | 0.20905 | 93.4621 | 23.4353 | -0.0032746 | 16818.2264 | 0.91303 | 2.662 | 14.5
MB15 | 2 | 2021-06-07 | 16 | 9.21 | 23.06 | 1.61 | 3.11 | 9.16 | 645 | 180 | 1798.2225 | 771.7635 | 0.20381 | 46.889 | 22.728 | -0.0033978 | 14382.6013 | 0.91303 | 2.662 | 14.5
MB15 | 3 | 2021-06-07 | 16 | 9.21 | 23.06 | 1.61 | 3.11 | 9.16 | 645 | 180 | 1847.6701 | 891.0167 | 0.20112 | 48.6223 | 26.2509 | -0.0034671 | 16374.4262 | 0.91303 | 2.662 | 14.5
MB15 | 4 | 2021-06-07 | 16 | 9.21 | 23.06 | 1.61 | 3.11 | 9.16 | 645 | 180 | 968.8508 | 405.3247 | 0.22231 | 17.8157 | 11.9029 | -0.0029219 | 7220.7438 | 0.91303 | 2.662 | 14.5
MB15 | 1 | 2021-06-21 | 17 | 8.79 | 30.98 | 2 | 0 | 21.15 | 388.4 | 312 | 3333.769 | 734.0959 | 0.21459 | 145.7231 | 31.2526 | -0.002844 | 23375.9157 | 1.3041 | 4.1088 | 14.5
MB15 | 2 | 2021-06-21 | 17 | 8.79 | 30.98 | 2 | 0 | 21.15 | 388.4 | 312 | 6251.1276 | 359.6547 | 0.5824 | 292.3772 | 15.2669 | 0.010711 | 21310.2498 | 1.3041 | 4.1088 | 14.5
MB15 | 3 | 2021-06-21 | 17 | 8.79 | 30.98 | 2 | 0 | 21.15 | 388.4 | 312 | 8021.5573 | 373.5002 | 0.54967 | 381.3758 | 15.858 | 0.0095043 | 25531.9247 | 1.3041 | 4.1088 | 14.5
MB15 | 4 | 2021-06-21 | 16 | 8.79 | 30.98 | 2 | 0 | 21.15 | 388.4 | 312 | 673.8895 | 220.8301 | 0.31287 | 11.9548 | 9.2229 | 0.00077502 | 5553.4334 | 1.3041 | 4.1088 | 14.5
MB15 | 1 | 2021-07-05 | 22 | 7.93 | 35.29 | 2.3 | 11.3 | 44.21 | 595.42 | 326 | 163.5912 | 643.4897 | 0.22363 | -18.7466 | 28.5311 | -0.0050772 | 14629.4792 | 1.279 | 4.0162 | 14.5
MB15 | 2 | 2021-07-05 | 21 | 7.93 | 35.29 | 2.3 | 11.3 | 44.21 | 595.42 | 326 | 8321.5019 | 1302.4724 | 0.63145 | 390.417 | 57.1542 | 0.0098123 | 48398.8831 | 1.279 | 4.0162 | 14.5
MB15 | 3 | 2021-07-05 | 21 | 7.93 | 35.29 | 2.3 | 11.3 | 44.21 | 595.42 | 326 | 9484.6675 | 1426.0334 | 0.63203 | 448.745 | 62.5853 | 0.0098335 | 53920.1471 | 1.279 | 4.0162 | 14.5
MB15 | 4 | 2021-07-05 | 21 | 7.93 | 35.29 | 2.3 | 11.3 | 44.21 | 595.42 | 326 | 8244.6794 | 980.0398 | 0.55634 | 386.5646 | 42.9816 | 0.0070716 | 40483.5387 | 1.279 | 4.0162 | 14.5
MB15 | 1 | 2021-07-19 | 20 | 9.34 | 30.17 | 2.22 | 0 | 14.89 | 223.76 | 315 | 809.5289 | 258.5047 | 0.18718 | 19.0118 | 12.0236 | -0.0049249 | 7312.7584 | 1.3823 | 4.3981 | 14.5
MB15 | 2 | 2021-07-19 | 20 | 9.34 | 30.17 | 2.22 | 0 | 14.89 | 223.76 | 315 | 204.5881 | 384.4504 | 0.2223 | -13.6435 | 17.9359 | -0.0035425 | 9110.359 | 1.3823 | 4.3981 | 14.5
MB15 | 3 | 2021-07-19 | 20 | 9.34 | 30.17 | 2.22 | 0 | 14.89 | 223.76 | 315 | 125.7921 | 448.4902 | 0.21894 | -17.8969 | 20.9421 | -0.0036749 | 10556.8706 | 1.3823 | 4.3981 | 14.5
MB15 | 4 | 2021-07-19 | 20 | 9.34 | 30.17 | 2.22 | 0 | 14.89 | 223.76 | 315 | 6.7827 | 375.8773 | 0.21309 | -24.3212 | 17.5334 | -0.0039051 | 8416.8522 | 1.3823 | 4.3981 | 14.5
MB15 | 1 | 2021-08-02 | 20 | 9.77 | 31.47 | 2.38 | 4.85 | 14.57 | 281.35 | 352 | 28.4024 | 820.2864 | 0.18208 | -8.3282 | 13.164 | -0.0016064 | 6773.6946 | 0.47408 | 1.038 | 14.5
MB15 | 2 | 2021-08-02 | 20 | 9.77 | 31.47 | 2.38 | 4.85 | 14.57 | 281.35 | 352 | 153.4618 | 272.1409 | 0.15923 | -6.0129 | 4.3389 | -0.0019148 | 2070.6975 | 0.47408 | 1.038 | 14.5
MB15 | 3 | 2021-08-02 | 20 | 9.77 | 31.47 | 2.38 | 4.85 | 14.57 | 281.35 | 352 | 144.556 | 280.6263 | 0.16992 | -6.1778 | 4.4755 | -0.0017704 | 2139.6534 | 0.47408 | 1.038 | 14.5
MB15 | 4 | 2021-08-02 | 20 | 9.77 | 31.47 | 2.38 | 4.85 | 14.57 | 281.35 | 352 | 12.5156 | 282.2024 | 0.17268 | -8.6223 | 4.5009 | -0.0017332 | 2046.3859 | 0.47408 | 1.038 | 14.5
MB15 | 1 | 2021-08-16 | 21 | 9.48 | 33.56 | 2.38 | 3.14 | 5.07 | 285.83 | 383 | 789.85 | 1313.2244 | 0.11488 | 10.9028 | 43.3496 | -0.0068512 | 23972.0443 | 0.96218 | 2.8439 | 14.5
MB15 | 2 | 2021-08-16 | 21 | 9.48 | 33.56 | 2.38 | 3.14 | 5.07 | 285.83 | 383 | 151.1589 | 76.1798 | 0.24217 | -13.1912 | 2.4444 | -0.0033575 | 705.3303 | 0.96218 | 2.8439 | 14.5
MB15 | 3 | 2021-08-16 | 21 | 9.48 | 33.56 | 2.38 | 3.14 | 5.07 | 285.83 | 383 | 167.7633 | 54.8731 | 0.27231 | -12.5648 | 1.7399 | -0.0025302 | 360.4673 | 0.96218 | 2.8439 | 14.5
MB15 | 4 | 2021-08-16 | 21 | 9.48 | 33.56 | 2.38 | 3.14 | 5.07 | 285.83 | 383 | 148.3633 | 270.1177 | 0.28384 | -13.2966 | 8.8573 | -0.0022136 | 4204.3121 | 0.96218 | 2.8439 | 14.5
MB15 | 1 | 2021-08-30 | 18 | 8.7 | 26.8 | 2.02 | 4.24 | 68.89 | 1131.11 | 366 | 5373.8126 | 591.9207 | 0.54834 | 173.4021 | 17.9051 | 0.0047829 | 17432.7543 | 0.91615 | 2.6736 | 14.5
MB15 | 2 | 2021-08-30 | 17 | 8.7 | 26.8 | 2.02 | 4.24 | 68.89 | 1131.11 | 366 | 1333.0359 | 363.4046 | 0.32794 | 29.9498 | 10.8324 | -0.00093605 | 7198.3304 | 0.91615 | 2.6736 | 14.5
MB15 | 3 | 2021-08-30 | 17 | 8.7 | 26.8 | 2.02 | 4.24 | 68.89 | 1131.11 | 366 | 1303.5021 | 392.4142 | 0.33897 | 28.9071 | 11.7022 | -0.00065074 | 7629.359 | 0.91615 | 2.6736 | 14.5
MB15 | 4 | 2021-08-30 | 17 | 8.7 | 26.8 | 2.02 | 4.24 | 68.89 | 1131.11 | 366 | 1630.3465 | 102.9118 | 0.35012 | 40.4468 | 3.022 | -0.00036211 | 3418.8861 | 0.91615 | 2.6736 | 14.5
MB15 | 1 | 2021-09-12 | 15 | 8.82 | 29.6 | 2.44 | 2.63 | 206.85 | 475.29 | 387 | 6515.1418 | 885.6308 | 0.47755 | 119.3557 | 14.6184 | 0.0019162 | 13229.1744 | 0.51887 | 1.2037 | 14.5
MB15 | 2 | 2021-09-12 | 14 | 8.82 | 29.6 | 2.44 | 2.63 | 206.85 | 475.29 | 387 | 3301.0256 | 384.6169 | 0.25534 | 55.4455 | 6.2462 | -0.0013091 | 5820.3899 | 0.51887 | 1.2037 | 14.5
MB15 | 3 | 2021-09-12 | 14 | 8.82 | 29.6 | 2.44 | 2.63 | 206.85 | 475.29 | 387 | 3138.7235 | 220.9001 | 0.30614 | 52.2504 | 3.5728 | -0.00057375 | 4235.0872 | 0.51887 | 1.2037 | 14.5
MB15 | 4 | 2021-09-12 | 14 | 8.82 | 29.6 | 2.44 | 2.63 | 206.85 | 475.29 | 387 | 2497.3876 | 483.9926 | 0.27386 | 39.6248 | 7.869 | -0.001041 | 6010.5863 | 0.51887 | 1.2037 | 14.5
MB15 | 1 | 2021-10-18 | 15 | 8.37 | 30.57 | 4.69 | 6.38 | 7.71 | 517.92 | 442 | 3793.3771 | 429.2352 | 0.49062 | 153.5167 | 16.5878 | 0.0041124 | 15832.4156 | 1.2196 | 3.7963 | 14.5
MB15 | 2 | 2021-10-18 | 15 | 8.37 | 30.57 | 4.69 | 6.38 | 7.71 | 517.92 | 442 | 3666.1848 | 374.655 | 0.60655 | 147.6069 | 14.4682 | 0.0080704 | 14471.2091 | 1.2196 | 3.7963 | 14.5
MB15 | 3 | 2021-10-18 | 15 | 8.37 | 30.57 | 4.69 | 6.38 | 7.71 | 517.92 | 442 | 3519.5286 | 324.5338 | 0.60336 | 140.7928 | 12.5217 | 0.0079614 | 13111.0892 | 1.2196 | 3.7963 | 14.5
MB15 | 4 | 2021-10-18 | 15 | 8.37 | 30.57 | 4.69 | 6.38 | 7.71 | 517.92 | 442 | 3614.4445 | 264.5466 | 0.65988 | 145.2029 | 10.1921 | 0.009891 | 12063.1317 | 1.2196 | 3.7963 | 14.5
MB16 | 1 | 2021-05-12 | 16 | 9.01 | 42.26 | 2.23 | 0.09 | 11.24 | 104.48 | 648 | 2169.8025 | 52.0939 | 0.2807 | 65.9397 | 1.6246 | -0.0015879 | 3764.3232 | 1.0131 | 4.1319 | 20.3
MB16 | 2 | 2021-05-12 | 16 | 9.01 | 42.26 | 2.23 | 0.09 | 11.24 | 104.48 | 648 | 3760.2293 | 47.4629 | 0.3528 | 127.4526 | 1.4738 | 0.00045927 | 6415.6939 | 1.0131 | 4.1319 | 20.3
MB16 | 3 | 2021-05-12 | 16 | 9.01 | 42.26 | 2.23 | 0.09 | 11.24 | 104.48 | 648 | 3613.428 | 52.5014 | 0.37173 | 121.7748 | 1.6379 | 0.00099694 | 6262.1786 | 1.0131 | 4.1319 | 20.3
MB16 | 4 | 2021-05-12 | 16 | 9.01 | 42.26 | 2.23 | 0.09 | 11.24 | 104.48 | 648 | 3420.3313 | 126.1852 | 0.3263 | 114.3064 | 4.0374 | -0.00029292 | 7222.0062 | 1.0131 | 4.1319 | 20.3
MB16 | 1 | 2021-05-25 | 10 | 8.48 | 69.66 | 3.73 | 4.46 | 38.06 | 90.03 | 805 | 3764.06 | 23.5375 | 0.3292 | 205.4644 | 1.0665 | -0.0020019 | 9594.3715 | 1.695 | 7.5694 | 20.3
MB16 | 2 | 2021-05-25 | 10 | 8.48 | 69.66 | 3.73 | 4.46 | 38.06 | 90.03 | 805 | 4408.4791 | 44.7609 | 0.27071 | 245.6873 | 2.1306 | -0.0046866 | 11907.8594 | 1.695 | 7.5694 | 20.3
MB16 | 3 | 2021-05-25 | 11 | 8.48 | 69.66 | 3.73 | 4.46 | 38.06 | 90.03 | 805 | 3621.3608 | 33.402 | 0.31109 | 197.7644 | 1.583 | -0.0028517 | 9525.3855 | 1.695 | 7.5694 | 20.3
MB16 | 4 | 2021-05-25 | 10 | 8.48 | 69.66 | 3.73 | 4.46 | 38.06 | 90.03 | 805 | 2977.5852 | 27.698 | 0.29663 | 156.3747 | 1.2751 | -0.0034971 | 7528.2988 | 1.695 | 7.5694 | 20.3
MB16 | 1 | 2021-06-07 | 15 | 8.82 | 86.75 | 5.21 | 7.39 | 101.6 | 348.58 | 1150 | 6265.7032 | 78.1155 | 0.27388 | 158.0135 | 1.7195 | -0.0011049 | 7873.5291 | 0.72157 | 2.662 | 20.3
MB16 | 2 | 2021-06-07 | 14 | 8.82 | 86.75 | 5.21 | 7.39 | 101.6 | 348.58 | 1150 | 6526.6341 | 67.119 | 0.32177 | 164.1836 | 1.4498 | -0.0001456 | 8010.8787 | 0.72157 | 2.662 | 20.3
MB16 | 3 | 2021-06-07 | 14 | 8.82 | 86.75 | 5.21 | 7.39 | 101.6 | 348.58 | 1150 | 710.2729 | 2.2394 | 0.34497 | 6.6823 | -0.0049897 | 0.00031648 | 295.4568 | 0.72157 | 2.662 | 20.3
MB16 | 4 | 2021-06-07 | 14 | 8.82 | 86.75 | 5.21 | 7.39 | 101.6 | 348.58 | 1150 | 586.6598 | 2.2961 | 0.32301 | 3.335 | -0.0037183 | -0.00012079 | 143.1328 | 0.72157 | 2.662 | 20.3
MB16 | 1 | 2021-06-21 | 15 | 8.68 | 66.59 | 3.35 | 0 | 38.64 | 84.54 | 846 | 9518.6933 | 40.4371 | 0.70624 | 346.4717 | 1.2268 | 0.011266 | 16059.875 | 1.0085 | 4.1088 | 20.3
MB16 | 2 | 2021-06-21 | 15 | 8.68 | 66.59 | 3.35 | 0 | 38.64 | 84.54 | 846 | 11746.3118 | 60.8411 | 0.50306 | 431.7271 | 1.8791 | 0.0055521 | 20091.0346 | 1.0085 | 4.1088 | 20.3
MB16 | 3 | 2021-06-21 | 15 | 8.68 | 66.59 | 3.35 | 0 | 38.64 | 84.54 | 846 | 11795.332 | 62.1855 | 0.61374 | 433.6032 | 1.9221 | 0.0086647 | 20237.7769 | 1.0085 | 4.1088 | 20.3
MB16 | 4 | 2021-06-21 | 16 | 8.68 | 66.59 | 3.35 | 0 | 38.64 | 84.54 | 846 | 6520.154 | 74.2821 | 0.57627 | 232.9309 | 2.3392 | 0.0076437 | 11621.7365 | 1.0085 | 4.1088 | 20.3
MB16 | 1 | 2021-07-05 | 23 | 8.35 | 85.65 | 4.44 | 16.4 | 27.45 | 169.45 | 1040 | 9390.0991 | 197.1826 | 0.79848 | 346.877 | 6.7417 | 0.01296 | 19100.0251 | 0.99018 | 4.0162 | 20.3
MB16 | 2 | 2021-07-05 | 23 | 8.35 | 85.65 | 4.44 | 16.4 | 27.45 | 169.45 | 1040 | 13251.5917 | 177.4789 | 0.93366 | 496.98 | 6.0604 | 0.016766 | 25383.835 | 0.99018 | 4.0162 | 20.3
MB16 | 3 | 2021-07-05 | 23 | 8.35 | 85.65 | 4.44 | 16.4 | 27.45 | 169.45 | 1040 | 12401.4721 | 151.0023 | 0.70452 | 463.9344 | 5.1449 | 0.010313 | 23347.18 | 0.99018 | 4.0162 | 20.3
MB16 | 4 | 2021-07-05 | 23 | 8.35 | 85.65 | 4.44 | 16.4 | 27.45 | 169.45 | 1040 | 7859.6315 | 638.4234 | 0.57541 | 287.385 | 21.999 | 0.0066777 | 24699.9643 | 0.99018 | 4.0162 | 20.3
MB16 | 1 | 2021-07-19 | 19 | 8.73 | 100.42 | 5.63 | 11.51 | 80.61 | 216.99 | 1200 | 4811.3651 | 151.2114 | 0.23702 | 176.0401 | 5.2667 | -0.0023951 | 10579.4682 | 1.0659 | 4.3981 | 20.3
MB16 | 2 | 2021-07-19 | 19 | 8.73 | 100.42 | 5.63 | 11.51 | 80.61 | 216.99 | 1200 | 8445.7349 | 150.0988 | 0.32407 | 325.1724 | 5.2274 | 0.0002159 | 17154.1323 | 1.0659 | 4.3981 | 20.3
MB16 | 3 | 2021-07-19 | 19 | 8.73 | 100.42 | 5.63 | 11.51 | 80.61 | 216.99 | 1200 | 8831.608 | 143.6463 | 0.3828 | 341.0063 | 4.9993 | 0.0019774 | 17749.8491 | 1.0659 | 4.3981 | 20.3
MB16 | 4 | 2021-07-19 | 19 | 8.73 | 100.42 | 5.63 | 11.51 | 80.61 | 216.99 | 1200 | 5571.8939 | 408.7846 | 0.27404 | 207.2475 | 14.371 | -0.0012848 | 16919.8484 | 1.0659 | 4.3981 | 20.3
MB16 | 1 | 2021-08-02 | 22 | 9.18 | 121.49 | 7.2 | 22.98 | 38.78 | 174.6 | 1460 | 3556.7531 | 135.3088 | 0.24067 | 47.9067 | 1.8215 | -0.00085088 | 3087.6522 | 0.39943 | 1.038 | 20.3
MB16 | 2 | 2021-08-02 | 21 | 9.18 | 121.49 | 7.2 | 22.98 | 38.78 | 174.6 | 1460 | 7894.5017 | 209.0841 | 0.36893 | 114.848 | 2.7983 | 0.00059629 | 6583.415 | 0.39943 | 1.038 | 20.3
MB16 | 3 | 2021-08-02 | 21 | 9.18 | 121.49 | 7.2 | 22.98 | 38.78 | 174.6 | 1460 | 8755.1172 | 244.7889 | 0.35924 | 128.1717 | 3.282 | 0.00048712 | 7431.33 | 0.39943 | 1.038 | 20.3
MB16 | 4 | 2021-08-02 | 21 | 9.18 | 121.49 | 7.2 | 22.98 | 38.78 | 174.6 | 1460 | 6815.0813 | 338.4901 | 0.35007 | 98.1368 | 4.5512 | 0.00038377 | 6798.9104 | 0.39943 | 1.038 | 20.3
MB16 | 1 | 2021-08-16 | 27 | 8.39 | NA | NA | NA | NA | NA | NA | 5265.0867 | 113.3475 | 0.60386 | 145.6217 | 3.1212 | 0.0051369 | 8172.6156 | 0.75764 | 2.8439 | 20.3
MB16 | 2 | 2021-08-16 | 26 | 8.39 | NA | NA | NA | NA | NA | NA | 7298.378 | 168.4523 | 0.71128 | 206.0748 | 4.5939 | 0.007446 | 11664.0314 | 0.75764 | 2.8439 | 20.3
MB16 | 3 | 2021-08-16 | 26 | 8.39 | NA | NA | NA | NA | NA | NA | 7371.3763 | 125.0266 | 0.77848 | 208.2874 | 3.3949 | 0.0089128 | 11128.3288 | 0.75764 | 2.8439 | 20.3
MB16 | 4 | 2021-08-16 | 26 | 8.39 | NA | NA | NA | NA | NA | NA | 4074.8416 | 89.7359 | 0.45412 | 108.3682 | 2.4204 | 0.0018331 | 6108.9553 | 0.75764 | 2.8439 | 20.3
MB16 | 1 | 2021-08-30 | 18 | 8.39 | 63.37 | 3.46 | 15.87 | 68.89 | 172.71 | 893 | 4904.3391 | 191.7081 | 0.38001 | 121.6255 | 4.5111 | -9.0419e-05 | 7804.3638 | 0.72386 | 2.6736 | 20.3
MB16 | 2 | 2021-08-30 | 18 | 8.39 | 63.37 | 3.46 | 15.87 | 68.89 | 172.71 | 893 | 7165.3492 | 158.1496 | 0.57685 | 184.5791 | 3.7121 | 0.0039221 | 10192.2982 | 0.72386 | 2.6736 | 20.3
MB16 | 3 | 2021-08-30 | 18 | 8.39 | 63.37 | 3.46 | 15.87 | 68.89 | 172.71 | 893 | 8468.6453 | 210.0762 | 0.67437 | 220.867 | 4.9484 | 0.0059101 | 12487.5635 | 0.72386 | 2.6736 | 20.3
MB16 | 4 | 2021-08-30 | 18 | 8.39 | 63.37 | 3.46 | 15.87 | 68.89 | 172.71 | 893 | 4655.1014 | 56.4622 | 0.56524 | 114.686 | 1.2911 | 0.0036855 | 5796.8795 | 0.72386 | 2.6736 | 20.3
MB16 | 1 | 2021-09-12 | 14 | 8.68 | 100.9 | 6.26 | 2.63 | 505.81 | 146.22 | 1230 | 7026.4016 | 159.415 | 0.61316 | 106.0593 | 2.116 | 0.0031114 | 5858.4989 | 0.43229 | 1.2037 | 20.3
MB16 | 2 | 2021-09-12 | 13 | 8.68 | 100.9 | 6.26 | 2.63 | 505.81 | 146.22 | 1230 | 7462.5586 | 114.7998 | 0.58123 | 112.4795 | 1.4952 | 0.002715 | 5798.0847 | 0.43229 | 1.2037 | 20.3
MB16 | 3 | 2021-09-12 | 13 | 8.68 | 100.9 | 6.26 | 2.63 | 505.81 | 146.22 | 1230 | 10051.4528 | 275.9806 | 0.58864 | 154.2802 | 3.6338 | 0.0028031 | 8801.8615 | 0.43229 | 1.2037 | 20.3
MB16 | 4 | 2021-09-12 | 13 | 8.68 | 100.9 | 6.26 | 2.63 | 505.81 | 146.22 | 1230 | 4085.9793 | 75.6307 | 0.39846 | 57.9607 | 0.97549 | 0.0005437 | 3088.0668 | 0.43229 | 1.2037 | 20.3
MB16 | 1 | 2021-10-18 | 15 | 8.64 | 131.52 | 7.21 | 39.35 | 63.81 | 136.05 | 1870 | 3188.0687 | 127.3085 | 0.23818 | 96.0124 | 3.6994 | -0.0024863 | 6204.4205 | 0.94656 | 3.7963 | 20.3
MB16 | 2 | 2021-10-18 | 13 | 8.64 | 131.52 | 7.21 | 39.35 | 63.81 | 136.05 | 1870 | 2840.7475 | 67.4029 | 0.30988 | 82.6939 | 1.8765 | -0.00061084 | 4651.3137 | 0.94656 | 3.7963 | 20.3
MB16 | 3 | 2021-10-18 | 13 | 8.64 | 131.52 | 7.21 | 39.35 | 63.81 | 136.05 | 1870 | 1904.52 | 35.9606 | 0.32033 | 49.9118 | 0.97312 | -0.00034166 | 2721.0139 | 0.94656 | 3.7963 | 20.3
MB16 | 4 | 2021-10-18 | 13 | 8.64 | 131.52 | 7.21 | 39.35 | 63.81 | 136.05 | 1870 | 745.8682 | 3.7097 | 0.40796 | 9.3415 | 0.046547 | 0.0019169 | 461.4811 | 0.94656 | 3.7963 | 20.3
SK01 | 1 | 2021-05-12 | 16 | 8.27 | 22.21 | 1.65 | 6.32 | 28.43 | 165.74 | 282 | 3711.1543 | 18.9232 | 0.36656 | 91.384 | 0.40031 | 0.000187 | 4241.1163 | 0.74302 | 3.4954 | 1.5
SK01 | 2 | 2021-05-12 | 15 | 8.27 | 22.21 | 1.65 | 6.32 | 28.43 | 165.74 | 282 | 3706.8916 | 21.1611 | 0.34802 | 90.8007 | 0.44824 | -0.0001999 | 4236.4524 | 0.74302 | 3.4954 | 1.5
SK01 | 3 | 2021-05-12 | 14 | 8.27 | 22.21 | 1.65 | 6.32 | 28.43 | 165.74 | 282 | 3545.2926 | 29.0605 | 0.33264 | 85.7603 | 0.62724 | -0.000518 | 4107.8783 | 0.74302 | 3.4954 | 1.5
SK01 | 4 | 2021-05-12 | 14 | 8.27 | 22.21 | 1.65 | 6.32 | 28.43 | 165.74 | 282 | 3360.8604 | 29.7534 | 0.34776 | 80.5581 | 0.64345 | -0.00020452 | 3891.9146 | 0.74302 | 3.4954 | 1.5
SK01 | 1 | 2021-06-08 | 21 | 8.75 | 29.58 | 2.18 | 9.86 | 60.58 | 544.17 | 379 | 2891.5775 | 17.1808 | 0.3394 | 54.1357 | 0.29393 | -0.00021356 | 2539.0689 | 0.57199 | 2.4074 | 1.5
SK01 | 2 | 2021-06-08 | 21 | 8.75 | 29.58 | 2.18 | 9.86 | 60.58 | 544.17 | 379 | 3081.5882 | 15.0254 | 0.33416 | 58.3919 | 0.25162 | -0.00029884 | 2702.2029 | 0.57199 | 2.4074 | 1.5
SK01 | 3 | 2021-06-08 | 20 | 8.75 | 29.58 | 2.18 | 9.86 | 60.58 | 544.17 | 379 | 2999.566 | 14.4289 | 0.33713 | 56.3225 | 0.23703 | -0.00024996 | 2603.8575 | 0.57199 | 2.4074 | 1.5
SK01 | 4 | 2021-06-08 | 20 | 8.75 | 29.58 | 2.18 | 9.86 | 60.58 | 544.17 | 379 | 2926.7429 | 15.1985 | 0.33597 | 54.698 | 0.25196 | -0.00026882 | 2540.2518 | 0.57199 | 2.4074 | 1.5
SK01 | 2 | 2021-07-06 | 16 | 8.61 | 39.16 | 2.81 | 6.72 | 40.02 | 897.85 | 580 | 1033.2445 | 188.4838 | 0.2727 | 12.3786 | 3.5604 | -0.001656 | 2459.8024 | 0.59382 | 2.5463 | 1.5
SK01 | 3 | 2021-07-06 | 16 | 8.61 | 39.16 | 2.81 | 6.72 | 40.02 | 897.85 | 580 | 1136.1704 | 194.0704 | 0.25795 | 14.715 | 3.6672 | -0.0019019 | 2617.4808 | 0.59382 | 2.5463 | 1.5
SK01 | 4 | 2021-07-06 | 16 | 8.61 | 39.16 | 2.81 | 6.72 | 40.02 | 897.85 | 580 | 864.7038 | 174.3475 | 0.23617 | 8.5527 | 3.2902 | -0.0022648 | 2136.4657 | 0.59382 | 2.5463 | 1.5
SK01 | 1 | 2021-08-03 | 25 | 9.78 | 53.11 | 4.62 | 6.81 | 38.13 | 800.02 | 817 | 87.1254 | 43.4932 | 0.21715 | -9.4511 | 0.91182 | -0.0018575 | 55.8291 | 0.61384 | 2.6736 | 1.5
SK01 | 2 | 2021-08-03 | 25 | 9.78 | 53.11 | 4.62 | 6.81 | 38.13 | 800.02 | 817 | 173.7531 | 183.7354 | 0.14826 | -7.3326 | 4.0133 | -0.0030727 | 1820.3328 | 0.61384 | 2.6736 | 1.5
SK01 | 3 | 2021-08-03 | 24 | 9.78 | 53.11 | 4.62 | 6.81 | 38.13 | 800.02 | 817 | 206.0535 | 198.8841 | 0.24194 | -6.5062 | 4.2903 | -0.0014152 | 2029.087 | 0.61384 | 2.6736 | 1.5
SK01 | 4 | 2021-08-03 | 24 | 9.78 | 53.11 | 4.62 | 6.81 | 38.13 | 800.02 | 817 | 171.0064 | 165.4866 | 0.27569 | -7.3585 | 3.5615 | -0.00082204 | 1602.9301 | 0.61384 | 2.6736 | 1.5
SK01 | 1 | 2021-08-30 | 21 | 9.44 | 32.92 | 2.88 | 13.55 | 47.62 | 716.83 | 912 | 348.3123 | 1.8 | 0.30732 | -5.1408 | -0.0017267 | -0.00025247 | -230.4443 | 0.66296 | 2.9861 | 1.5
SK01 | 2 | 2021-08-30 | 21 | 9.44 | 32.92 | 2.88 | 13.55 | 47.62 | 716.83 | 912 | 106.7479 | 85.236 | 0.25792 | -11.408 | 1.8952 | -0.0011851 | 513.4748 | 0.66296 | 2.9861 | 1.5
SK01 | 3 | 2021-08-30 | 23 | 9.44 | 32.92 | 2.88 | 13.55 | 47.62 | 716.83 | 912 | NA | 80.7926 | 0.29365 | -14.3033 | 1.8386 | -0.00051264 | 364.1516 | 0.66296 | 2.9861 | 1.5
SK01 | 4 | 2021-08-30 | 23 | 9.44 | 32.92 | 2.88 | 13.55 | 47.62 | 716.83 | 912 | NA | 70.9656 | 0.31552 | -14.7689 | 1.6097 | -9.8021e-05 | 224.5496 | 0.66296 | 2.9861 | 1.5
SK02 | 1 | 2021-05-12 | 21 | 9.47 | 42.87 | 4.12 | 0.49 | 22.12 | 63.71 | 1380 | 5.6782 | 28.3207 | 0.28567 | -19.8601 | 0.93109 | -0.0019622 | -393.0584 | 1.0425 | 3.4954 | 2.1
SK02 | 1 | 2021-06-08 | 20 | 9.27 | 59.25 | 5.12 | 29.73 | 33.12 | 83.37 | 1430 | 185.1034 | 10.7514 | 0.26389 | -8.5378 | 0.224 | -0.001647 | -275.4049 | 0.77827 | 2.4074 | 2.1
SK02 | 1 | 2021-07-06 | 17 | 8.49 | 39.16 | 2.81 | 6.72 | 40.02 | 897.85 | 580 | 715.9429 | 21.6337 | 0.3184 | 7.3384 | 0.5053 | -0.0017185 | 575.2379 | 0.81201 | 2.5463 | 2.1
SK02 | 1 | 2021-08-03 | 24 | 8.7 | 107.48 | 11.74 | 29.35 | 580.11 | 121.34 | 6410 | 3628.2105 | 47.984 | 1.2195 | 103.7364 | 1.34 | 0.021151 | 5570.7087 | 0.84293 | 2.6736 | 2.1
SK02 | 1 | 2021-08-30 | 25 | 9.58 | 43.84 | 4.09 | 4.24 | 31.7 | 148.44 | 2610 | NA | 3.6289 | 0.34045 | -21.1868 | 0.057935 | 0.00055427 | -893.4347 | 0.91884 | 2.9861 | 2.1
SK03 | 1 | 2021-05-11 | 17 | 8.45 | 42.54 | 3.48 | 0 | 27.43 | 80.48 | 1820 | 5037.9434 | 48.3771 | 0.37081 | 143.7559 | 1.2408 | 0.00059551 | 7008.0613 | 0.82453 | 2.3958 | 2.9
SK03 | 2 | 2021-05-11 | 18 | 8.45 | 42.54 | 3.48 | 0 | 27.43 | 80.48 | 1820 | 3423.315 | 71.0561 | 0.36806 | 93.1316 | 1.8728 | 0.00053329 | 5123.6058 | 0.82453 | 2.3958 | 2.9
SK03 | 3 | 2021-05-11 | 18 | 8.45 | 42.54 | 3.48 | 0 | 27.43 | 80.48 | 1820 | 4288.3829 | 77.6008 | 0.37151 | 120.6171 | 2.0507 | 0.00061373 | 6430.7741 | 0.82453 | 2.3958 | 2.9
SK03 | 4 | 2021-05-11 | 18 | 8.45 | 42.54 | 3.48 | 0 | 27.43 | 80.48 | 1820 | 3751.9044 | 42.8597 | 0.38021 | 103.5717 | 1.1066 | 0.00081606 | 5169.8342 | 0.82453 | 2.3958 | 2.9
SK03 | 1 | 2021-06-09 | 13 | 8.61 | 58.84 | 4.6 | 7.52 | 16.09 | 84.77 | 1750 | 4073.6376 | 26.4245 | 0.37748 | 179.248 | 0.99056 | 0.0016434 | 8447.3203 | 1.3458 | 4.375 | 2.9
SK03 | 2 | 2021-06-09 | 13 | 8.61 | 58.84 | 4.6 | 7.52 | 16.09 | 84.77 | 1750 | 2115.2644 | 10.2736 | 0.39206 | 81.7115 | 0.3305 | 0.0021777 | 3803.6514 | 1.3458 | 4.375 | 2.9
SK03 | 3 | 2021-06-09 | 13 | 8.61 | 58.84 | 4.6 | 7.52 | 16.09 | 84.77 | 1750 | 2644.3248 | 14.7585 | 0.40447 | 108.0612 | 0.51379 | 0.0026327 | 5068.7161 | 1.3458 | 4.375 | 2.9
SK03 | 4 | 2021-06-09 | 13 | 8.61 | 58.84 | 4.6 | 7.52 | 16.09 | 84.77 | 1750 | 3132.1128 | 13.6473 | 0.33735 | 132.3555 | 0.46838 | 0.00017202 | 6080.6928 | 1.3458 | 4.375 | 2.9
SK03 | 1 | 2021-07-07 | 16 | 8.66 | 81.85 | 6.94 | 8.55 | 465.62 | 67.22 | 4830 | 3914.824 | 55.727 | 0.40367 | 87.4398 | 1.1565 | 0.00044923 | 4482.3905 | 0.69345 | 1.8981 | 2.9
SK03 | 2 | 2021-07-07 | 16 | 8.66 | 81.85 | 6.94 | 8.55 | 465.62 | 67.22 | 4830 | 3158.0383 | 33.1745 | 0.32385 | 67.8961 | 0.66803 | -0.0010655 | 3336.8671 | 0.69345 | 1.8981 | 2.9
SK03 | 3 | 2021-07-07 | 16 | 8.66 | 81.85 | 6.94 | 8.55 | 465.62 | 67.22 | 4830 | 1398.4804 | 15.8385 | 0.26601 | 22.4563 | 0.29253 | -0.0021631 | 1118.8487 | 0.69345 | 1.8981 | 2.9
SK03 | 4 | 2021-07-07 | 17 | 8.66 | 81.85 | 6.94 | 8.55 | 465.62 | 67.22 | 4830 | 2124.9304 | 31.2893 | 0.31278 | 41.4529 | 0.63585 | -0.0012812 | 2153.0297 | 0.69345 | 1.8981 | 2.9
SK03 | 1 | 2021-08-03 | 25 | 9.21 | 83.71 | 9.83 | 15.02 | 1439.72 | 144.2 | 7310 | 6059.3598 | 87.8767 | 0.34617 | 194.4548 | 2.6955 | 0.0003585 | 10027.089 | 0.89769 | 2.6736 | 2.9
SK03 | 2 | 2021-08-03 | 25 | 9.21 | 83.71 | 9.83 | 15.02 | 1439.72 | 144.2 | 7310 | 4212.829 | 164.1804 | 0.27098 | 129.9268 | 5.0974 | -0.0015379 | 8469.5983 | 0.89769 | 2.6736 | 2.9
SK03 | 3 | 2021-08-03 | 25 | 9.21 | 83.71 | 9.83 | 15.02 | 1439.72 | 144.2 | 7310 | 914.7974 | 12.0697 | 0.2359 | 14.6753 | 0.30933 | -0.0024228 | 782.217 | 0.89769 | 2.6736 | 2.9
SK03 | 4 | 2021-08-03 | 25 | 9.21 | 83.71 | 9.83 | 15.02 | 1439.72 | 144.2 | 7310 | 2446.2284 | 20.9932 | 0.3663 | 68.192 | 0.59022 | 0.00086607 | 3332.8805 | 0.89769 | 2.6736 | 2.9
SK03 | 1 | 2021-08-30 | 24 | 8.83 | 66.83 | 7.2 | 22.85 | 817.96 | 95.43 | 4740 | 3409.354 | 21.1064 | 0.51951 | 111.5922 | 0.66063 | 0.005574 | 5342.5256 | 0.98 | 2.9861 | 2.9
SK03 | 2 | 2021-08-30 | 24 | 8.83 | 66.83 | 7.2 | 22.85 | 817.96 | 95.43 | 4740 | NA | 2.2281 | 0.46421 | -21.2967 | 0.012288 | 0.0040405 | -877.3906 | 0.98 | 2.9861 | 2.9
SK03 | 3 | 2021-08-30 | 24 | 8.83 | 66.83 | 7.2 | 22.85 | 817.96 | 95.43 | 4740 | 16.0754 | 6.8448 | 0.41273 | -18.5552 | 0.17084 | 0.002613 | -689.232 | 0.98 | 2.9861 | 2.9
SK03 | 4 | 2021-08-30 | 23 | 8.83 | 66.83 | 7.2 | 22.85 | 817.96 | 95.43 | 4740 | 1994.9277 | 15.1064 | 0.37886 | 57.0417 | 0.44861 | 0.0016688 | 2775.759 | 0.98 | 2.9861 | 2.9
SK04 | 1 | 2021-05-12 | 19 | 8.51 | 46.69 | 3.66 | 0 | 23.72 | 46 | 1310 | 1420.0012 | 14.6765 | 0.32678 | 31.6508 | 0.36005 | -0.00026167 | 1585.0696 | 0.8769 | 3.4954 | 1.3
SK04 | 1 | 2021-06-09 | 12 | 8.71 | 67.14 | 5.07 | 14.79 | 19.88 | 60.32 | 1360 | 1642.1271 | 8.7888 | 0.31598 | 45.4615 | 0.20784 | -8.3353e-05 | 2112.2785 | 1.0489 | 4.375 | 1.3
SK04 | 1 | 2021-07-07 | 14 | 8.43 | 115.64 | 7.98 | 21.89 | 79.33 | 113.84 | 4470 | 136.4249 | 39.7833 | 0.26898 | -8.0812 | 0.64821 | -0.0019058 | -27.9345 | 0.56463 | 1.8981 | 1.3
SK04 | 1 | 2021-08-30 | 24 | 9.36 | 47.57 | 4.04 | 10.48 | 6.73 | 119.22 | 2390 | NA | 2.4052 | 0.35925 | -16.9614 | 0.014606 | 0.00046966 | -732.1999 | 0.77734 | 2.9861 | 1.3
SK05 | 1 | 2021-05-12 | 23 | 9.39 | 80.47 | 7.34 | 0.22 | 23.45 | 180.65 | 3200 | 66.3954 | 12.9433 | 0.3385 | -20.0685 | 0.44239 | 0.00033562 | -637.9513 | 1.2181 | 3.4954 | 18.1
SK05 | 1 | 2021-06-09 | 14 | 8.44 | 125.18 | 10.5 | 20.38 | 22.14 | 146.94 | 10800 | 3467.4118 | 7.7977 | 0.41123 | 163.0012 | 0.25214 | 0.0043277 | 7365.9646 | 1.476 | 4.375 | 18.1
SK05 | 1 | 2021-07-07 | 21 | 8.24 | 186.52 | 14.13 | 19.28 | 158.9 | 111.48 | 10500 | 3007.5258 | 12.3106 | 0.67008 | 71.1843 | 0.24905 | 0.0058922 | 3344.8528 | 0.74993 | 1.8981 | 18.1
SK05 | 1 | 2021-08-30 | 26 | 9.82 | 57.36 | 4.68 | 8.28 | 12.28 | 422.74 | 3070 | NA | 1.9853 | 0.34257 | -27.5016 | 0.0044288 | 0.00068625 | -1198.6646 | 1.0688 | 2.9861 | 18.1
SK06 | 1 | 2021-05-11 | 20 | 9.12 | 16.41 | 1.08 | 22.73 | 17.47 | 36.69 | 462 | 453.6301 | 3.7057 | 0.37535 | -1.2907 | 0.02791 | -9.9126e-05 | -42.9065 | 0.55845 | 2.3958 | 0.4
SK06 | 2 | 2021-05-11 | 20 | 9.12 | 16.41 | 1.08 | 22.73 | 17.47 | 36.69 | 462 | 531.769 | 3.8059 | 0.37093 | 0.41267 | 0.029809 | -0.0001693 | 32.1538 | 0.55845 | 2.3958 | 0.4
SK06 | 3 | 2021-05-11 | 20 | 9.12 | 16.41 | 1.08 | 22.73 | 17.47 | 36.69 | 462 | 543.238 | 4.3947 | 0.36836 | 0.66269 | 0.04097 | -0.00021021 | 48.6899 | 0.55845 | 2.3958 | 0.4
SK06 | 4 | 2021-05-11 | 20 | 9.12 | 16.41 | 1.08 | 22.73 | 17.47 | 36.69 | 462 | 383.6249 | 3.3938 | 0.34192 | -2.8167 | 0.021996 | -0.00063046 | -120.2365 | 0.55845 | 2.3958 | 0.4
SK06 | 1 | 2021-06-09 | 14 | 8.42 | 34.63 | 2.26 | 5.96 | 9.54 | 60.32 | 817 | 3038.3544 | 59.6247 | 0.37465 | 83.225 | 1.5488 | 0.0015453 | 4524.7259 | 0.8599 | 4.375 | 0.4
SK06 | 2 | 2021-06-09 | 14 | 8.42 | 34.63 | 2.26 | 5.96 | 9.54 | 60.32 | 817 | 2570.3978 | 60.6447 | 0.37096 | 68.0031 | 1.5763 | 0.0014569 | 3868.7709 | 0.8599 | 4.375 | 0.4
SK06 | 3 | 2021-06-09 | 14 | 8.42 | 34.63 | 2.26 | 5.96 | 9.54 | 60.32 | 817 | 2204.9732 | 45.8749 | 0.34774 | 56.1165 | 1.178 | 0.00090173 | 3121.7847 | 0.8599 | 4.375 | 0.4
SK06 | 4 | 2021-06-09 | 14 | 8.42 | 34.63 | 2.26 | 5.96 | 9.54 | 60.32 | 817 | 1494.101 | 22.1635 | 0.31601 | 32.993 | 0.53852 | 0.00014279 | 1746.5206 | 0.8599 | 4.375 | 0.4
SK06 | 1 | 2021-07-07 | 18 | 9.36 | 43.65 | 2.93 | 5.02 | 22.3 | 46.64 | 1160 | 329.4015 | 42.6704 | 0.24321 | -3.9398 | 0.64095 | -0.0018618 | 150.9111 | 0.48264 | 1.8981 | 0.4
SK06 | 2 | 2021-07-07 | 18 | 9.36 | 43.65 | 2.93 | 5.02 | 22.3 | 46.64 | 1160 | 176.5786 | 38.882 | 0.24571 | -6.7818 | 0.58069 | -0.0018278 | -6.4705 | 0.48264 | 1.8981 | 0.4
SK06 | 3 | 2021-07-07 | 18 | 9.36 | 43.65 | 2.93 | 5.02 | 22.3 | 46.64 | 1160 | 155.2371 | 46.1449 | 0.25564 | -7.1787 | 0.69621 | -0.0016926 | 40.6831 | 0.48264 | 1.8981 | 0.4
SK06 | 4 | 2021-07-07 | 18 | 9.36 | 43.65 | 2.93 | 5.02 | 22.3 | 46.64 | 1160 | 106.4042 | 54.6 | 0.26823 | -8.0868 | 0.8307 | -0.0015212 | 76.1339 | 0.48264 | 1.8981 | 0.4
SK06 | 1 | 2021-08-30 | 25 | 9.57 | 24.98 | 2.07 | 8.28 | 0 | 66.67 | 1220 | NA | 2.0339 | 0.55361 | -17.2742 | 0.0035226 | 0.0042979 | -701.7944 | 0.64836 | 2.9861 | 0.4
SK06 | 2 | 2021-08-30 | 25 | 9.57 | 24.98 | 2.07 | 8.28 | 0 | 66.67 | 1220 | NA | 2.1365 | 0.32788 | -17.5038 | 0.005917 | 9.44623649420315e-05 | -765.7076 | 0.64836 | 2.9861 | 0.4
SK06 | 3 | 2021-08-30 | 25 | 9.57 | 24.98 | 2.07 | 8.28 | 0 | 66.67 | 1220 | NA | 2.0471 | 0.45665 | -16.2525 | 0.003829 | 0.0024924 | -680.346 | 0.64836 | 2.9861 | 0.4
SK06 | 4 | 2021-08-30 | 25 | 9.57 | 24.98 | 2.07 | 8.28 | 0 | 66.67 | 1220 | NA | 1.99 | 0.42446 | -16.2028 | 0.0024967 | 0.0018929 | -686.7466 | 0.64836 | 2.9861 | 0.4
SK07 | 1 | 2021-05-12 | 20 | 8.37 | 48.47 | 4.12 | 3.8 | 46.37 | 128.7 | 1380 | 4242.7002 | 44.7786 | 0.52588 | 89.1509 | 0.87357 | 0.0035073 | 4443.8484 | 0.61176 | 3.4954 | 0.6
SK08 | 1 | 2021-05-11 | 22 | 9.16 | 44.64 | 3.37 | 0 | 19.91 | 59.52 | 586 | 249.8804 | 12.2157 | 4.6901 | -6.2782 | 0.25692 | 0.092562 | 1077.199 | 0.74445 | 2.3958 | 4.1
SK08 | 2 | 2021-05-11 | 23 | 9.16 | 44.64 | 3.37 | 0 | 19.91 | 59.52 | 586 | 427.3665 | 3.9069 | 0.78441 | -1.0878 | 0.042601 | 0.0095862 | 101.0049 | 0.74445 | 2.3958 | 4.1
SK08 | 3 | 2021-05-11 | 22 | 9.16 | 44.64 | 3.37 | 0 | 19.91 | 59.52 | 586 | 344.6047 | 5.7165 | 7.9452 | -3.5056 | 0.088869 | 0.16173 | 2014.7553 | 0.74445 | 2.3958 | 4.1
SK08 | 4 | 2021-05-11 | 22 | 9.16 | 44.64 | 3.37 | 0 | 19.91 | 59.52 | 586 | 239.4043 | 4.9126 | 11.8913 | -6.5849 | 0.068084 | 0.24559 | 2967.4572 | 0.74445 | 2.3958 | 4.1
SK08 | 1 | 2021-06-08 | 22 | 9.12 | 47.33 | 3.61 | 11.38 | 16 | 88.03 | 818 | 129.644 | 20.6177 | 0.27418 | -10.0201 | 0.47729 | -0.00083825 | -192.2278 | 0.74711 | 2.4074 | 4.1
SK08 | 2 | 2021-06-08 | 21 | 9.12 | 47.33 | 3.61 | 11.38 | 16 | 88.03 | 818 | 179.5798 | 17.5804 | 0.2658 | -8.5191 | 0.39377 | -0.0010147 | -173.9342 | 0.74711 | 2.4074 | 4.1
SK08 | 3 | 2021-06-08 | 21 | 9.12 | 47.33 | 3.61 | 11.38 | 16 | 88.03 | 818 | 205.2965 | 14.3959 | 0.25754 | -7.7678 | 0.31226 | -0.0011903 | -187.5228 | 0.74711 | 2.4074 | 4.1
SK08 | 4 | 2021-06-08 | 20 | 9.12 | 47.33 | 3.61 | 11.38 | 16 | 88.03 | 818 | 158.143 | 15.4663 | 0.25009 | -9.1075 | 0.33557 | -0.0013459 | -235.8266 | 0.74711 | 2.4074 | 4.1
SK08 | 1 | 2021-08-30 | 24 | 9.2 | 26.78 | 2.11 | 8.89 | 0 | 78.45 | 638 | 396.9688 | 15.7838 | 0.33369 | -4.1385 | 0.43563 | 0.00023411 | 57.9601 | 0.88019 | 2.9861 | 4.1
SK09 | 1 | 2021-05-12 | 20 | 8.85 | 57.77 | 3.98 | 5.79 | 24.11 | 749.53 | 146 | 2210.8977 | 222.5768 | 0.4174 | 55.6744 | 6.1779 | 0.0011665 | 5825.7427 | 0.82583 | 3.4954 | 0.5
SK10 | 1 | 2021-05-12 | 18 | 8.37 | 11.42 | 0.48 | 4.33 | 27.43 | 432.01 | 0.63 | 4480.8183 | 190.8145 | 0.48735 | 77.7844 | 3.1446 | 0.0020785 | 5160.421 | 0.50229 | 3.4954 | 0.4
SK10 | 1 | 2021-06-08 | 22 | 7.82 | 19.98 | 1.31 | 12.85 | 17.94 | 486.89 | 0.83 | 4845.4209 | 221.0469 | 0.4185 | 70.1756 | 3.1 | 0.0014579 | 4793.2517 | 0.40618 | 2.4074 | 0.4
SK10 | 1 | 2021-07-06 | 13 | 8.13 | 22.01 | 1.46 | 8.16 | 35.51 | 1260.86 | 0.56 | 9527.4179 | 310.5358 | 0.50602 | 143.1408 | 4.0224 | 0.0016648 | 8508.2126 | 0.41845 | 2.5463 | 0.4
SK11 | 1 | 2021-05-12 | 17 | 7.61 | 25.24 | 1.39 | 6.18 | 20.12 | 247.98 | 8.85 | 17115.9779 | 4828.2485 | 0.49821 | 406.457 | 100.3372 | 0.0030267 | 72507.2255 | 0.63354 | 3.4954 | 0.5
SK11 | 1 | 2021-06-08 | 24 | 7.51 | 42.76 | 2.72 | 14.14 | 40.9 | 1494.9 | 4.07 | 28190.2475 | 8756.5508 | 0.79072 | 547.666 | 155.3277 | 0.0071326 | 108689.1188 | 0.49659 | 2.4074 | 0.5
SK11 | 1 | 2021-07-06 | 14 | 7.62 | 57.22 | 4.5 | 19.41 | 410.85 | 4007.67 | 4.25 | 9240.508 | 307.1625 | 0.56573 | 170.0575 | 4.9453 | 0.002733 | 10208.59 | 0.51407 | 2.5463 | 0.5
SK12 | 1 | 2021-05-11 | 22 | 9.2 | 19.45 | 1.52 | 0.22 | 18.46 | 89.1 | 198 | 217.3988 | 19.1906 | 1.6973 | -8.4602 | 0.45297 | 0.02965 | 262.9313 | 0.77135 | 2.3958 | 2.6
SK12 | 2 | 2021-05-11 | 22 | 9.2 | 19.45 | 1.52 | 0.22 | 18.46 | 89.1 | 198 | 195.1575 | 15.5817 | 2.0647 | -9.1361 | 0.35606 | 0.037754 | 286.7456 | 0.77135 | 2.3958 | 2.6
SK12 | 3 | 2021-05-11 | 21 | 9.2 | 19.45 | 1.52 | 0.22 | 18.46 | 89.1 | 198 | 174.2654 | 15.0902 | 0.70477 | -9.7309 | 0.33875 | 0.007741 | -142.3766 | 0.77135 | 2.3958 | 2.6
SK12 | 4 | 2021-05-11 | 21 | 9.2 | 19.45 | 1.52 | 0.22 | 18.46 | 89.1 | 198 | 154.8042 | 6.0529 | 2.9587 | -10.3198 | 0.098987 | 0.05737 | 352.0159 | 0.77135 | 2.3958 | 2.6
SK12 | 1 | 2021-06-08 | 27 | 9.3 | 40.8 | 3.31 | 8.82 | 14.06 | 69.4 | 379 | 1145.983 | 13.8809 | 0.31678 | 20.5256 | 0.33291 | 0.00052876 | 1091.1629 | 0.77415 | 2.4074 | 2.6
SK12 | 2 | 2021-06-08 | 25 | 9.3 | 40.8 | 3.31 | 8.82 | 14.06 | 69.4 | 379 | 37.0231 | 156.8507 | 0.17323 | -14.0553 | 4.3219 | -0.0026782 | 1697.5625 | 0.77415 | 2.4074 | 2.6
SK12 | 3 | 2021-06-08 | 26 | 9.3 | 40.8 | 3.31 | 8.82 | 14.06 | 69.4 | 379 | 2185.6088 | 31.243 | 0.29176 | 52.7153 | 0.82037 | -3.5417e-05 | 2765.2867 | 0.77415 | 2.4074 | 2.6
SK12 | 4 | 2021-06-08 | 24 | 9.3 | 40.8 | 3.31 | 8.82 | 14.06 | 69.4 | 379 | 350.1271 | 21.0247 | 0.19172 | -4.3512 | 0.51597 | -0.0022581 | 59.6256 | 0.77415 | 2.4074 | 2.6
SK12 | 4 | 2021-07-06 | 15 | 8.63 | 59.46 | 5.15 | 7.51 | 69.66 | 131.35 | 677 | 732.2659 | 20.9221 | 0.30962 | 8.1941 | 0.48178 | -0.0012439 | 606.3181 | 0.80764 | 2.5463 | 2.6
SK13 | 1 | 2021-05-11 | 14 | 7.98 | 14.35 | 0.7 | 0 | 13.81 | 628.86 | 8.24 | 8205.8622 | 297.3043 | 0.62981 | 145.4118 | 4.616 | 0.0037713 | 8958.6609 | 0.49513 | 2.3958 | 0.4
SK13 | 2 | 2021-05-11 | 14 | 7.98 | 14.35 | 0.7 | 0 | 13.81 | 628.86 | 8.24 | 8344.808 | 439.4858 | 0.69948 | 148.031 | 6.8404 | 0.0047368 | 10296.6322 | 0.49513 | 2.3958 | 0.4
SK13 | 3 | 2021-05-11 | 14 | 7.98 | 14.35 | 0.7 | 0 | 13.81 | 628.86 | 8.24 | 7593.8885 | 391.6576 | 0.95007 | 133.8759 | 6.0921 | 0.0082093 | 9312.2855 | 0.49513 | 2.3958 | 0.4
SK13 | 4 | 2021-05-11 | 14 | 7.98 | 14.35 | 0.7 | 0 | 13.81 | 628.86 | 8.24 | 8171.8706 | 502.6162 | 1.0497 | 144.771 | 7.828 | 0.0095904 | 10754.1218 | 0.49513 | 2.3958 | 0.4
SK13 | 1 | 2021-06-08 | 27 | 9.3 | 30.06 | 1.93 | 9.99 | 30.86 | 1341.22 | 1.78 | 17182.8566 | 2786.7017 | 0.52009 | 336.0961 | 51.4715 | 0.0033217 | 42832.2556 | 0.49659 | 2.4074 | 0.4
SK13 | 2 | 2021-06-08 | 22 | 9.3 | 30.06 | 1.93 | 9.99 | 30.86 | 1341.22 | 1.78 | 17639.0235 | 3783.8386 | 0.65743 | 335.334 | 65.2893 | 0.0052049 | 50340.3236 | 0.49659 | 2.4074 | 0.4
SK13 | 3 | 2021-06-08 | 24 | 9.3 | 30.06 | 1.93 | 9.99 | 30.86 | 1341.22 | 1.78 | 16149.08 | 3617.4486 | 0.58157 | 309.0404 | 63.9985 | 0.004148 | 48467.3615 | 0.49659 | 2.4074 | 0.4
SK13 | 4 | 2021-06-08 | 23 | 9.3 | 30.06 | 1.93 | 9.99 | 30.86 | 1341.22 | 1.78 | 16102.8698 | 3756.6789 | 0.51164 | 306.6506 | 65.6233 | 0.0031431 | 49232.9121 | 0.49659 | 2.4074 | 0.4
SK13 | 1 | 2021-07-06 | 16 | 7.58 | 42.32 | 3.33 | 10.51 | 482.38 | 3433.8 | 1.93 | 15176.1875 | 2624.1014 | 0.60467 | 290.4225 | 43.655 | 0.0034441 | 36572.0635 | 0.51407 | 2.5463 | 0.4
SK13 | 2 | 2021-07-06 | 16 | 7.58 | 42.32 | 3.33 | 10.51 | 482.38 | 3433.8 | 1.93 | 17065.3594 | 3568.1477 | 0.62013 | 327.7432 | 59.3738 | 0.0036681 | 46768.1588 | 0.51407 | 2.5463 | 0.4
SK13 | 3 | 2021-07-06 | 16 | 7.58 | 42.32 | 3.33 | 10.51 | 482.38 | 3433.8 | 1.93 | 14066.4513 | 3009.9113 | 0.66361 | 268.4996 | 50.0789 | 0.0042985 | 39113.2754 | 0.51407 | 2.5463 | 0.4
SK13 | 4 | 2021-07-06 | 16 | 7.58 | 42.32 | 3.33 | 10.51 | 482.38 | 3433.8 | 1.93 | 14827.6594 | 1315.4982 | 0.64126 | 283.5373 | 21.8661 | 0.0039746 | 24422.9147 | 0.51407 | 2.5463 | 0.4
SK13 | 1 | 2021-08-30 | 22 | 8.82 | 30.4 | 2.41 | 8.28 | 5.69 | 220.55 | 105 | 2171.2951 | 49.0197 | 0.71143 | 37.5736 | 0.93586 | 0.0064551 | 2246.9825 | 0.56944 | 2.9861 | 0.4
SK15 | 1 | 2021-05-12 | 15 | 9.2 | 45.26 | 2.8 | 1.02 | 37.73 | 242.62 | 2.92 | 5173.5562 | 634.191 | 0.33124 | 120.1391 | 13.5403 | -0.00016966 | 12649.8368 | 0.66993 | 3.9815 | 0.8
SK15 | 1 | 2021-06-08 | 15 | 8.28 | 52.71 | 3.72 | 16.61 | 20.52 | 309.47 | 1.84 | 15918.0971 | 259.1583 | 0.72165 | 283.9558 | 3.9558 | 0.0058717 | 14723.0128 | 0.48158 | 2.4074 | 0.8
SK16 | 1 | 2021-05-12 | 16 | 8.82 | 56.81 | 3.4 | 12.94 | 20.26 | 298.53 | 32.2 | 12142.3858 | 2743.3651 | 0.51542 | 300.0473 | 59.4225 | 0.0035361 | 45574.27 | 0.66993 | 3.9815 | 2.3